## Spec. for QHP
Specification of QHP high wall |  | new X CDU |  | new X CDU
OUTDOOR UNIT |  | 38QHP09E8S-1 | 38QHP09E8S | 38QHP12E8S-1 | 38QHP12E8S
Cool capacity | kW | 2.64(1.0-4.8） | 2.64 (1.0-4.1) | 3.52(1.0-4.8） | 3.52 (1.0-4.7)
Heating capacity | kW | 4.00(0.75-7.2) | 4.20 (0.8-5.1) | 4.00(0.75-7.2) | 4.20 (0.8-6.3)
Heating capacity at -7℃ | kW | 4.17 | 3.8 | 4.17 | 4.2
Heating capacity at -10℃ | kW | 3.74 | 3.6 | 3.74 | 4.1
Heating capacity at -15℃ | kW | 3.3 | 3.5 | 3.3 | 3.8
Heating capacity at -20℃ | kW | 2.8 | 2.9 | 2.8 | 3.1
Heating capacity at -25℃ | kW | 2.16 | 2.7 | 2.16 | 3
P design capacity cooling | kW | 2.64 | 2.64 | 3.52 | 3.52
P design capacity heating (warmer) | kW | 3.03 | 3.1 | 3.03 | 3.1
P design capacity heating (average) | kW | 2.24 | 2.4 | 2.24 | 2.4
P design capacity heating (colder) | kW | 3.3 | 3.7 | 3.3 | 3.7
Temp range cooling | ℃ | -25～50 | -25~46 | -25～50 | -25~46
Temp range heating | ℃ | -30~30 | -25~24 | -30~30 | -25~24
SEER/ SCOP(warmer)/ SCOP(average)/ SCOP(colder) | W/W | 10.0/6.3/5.1/4.1 | 9.3 / 6.2 / 5.2 / 4.2 | 10.0/6.3/5.1/4.1 | 9.0 / 6.2 / 5.2 / 4.2
Energy label |  | A+++ / A+++ / A+++ / A+ | A+++ / A+++ / A+++ / A+ | A+++ / A+++ / A+++ / A+ | A+++ / A+++ / A+++ / A+
Yearly energy consumption | kWh | 93/674/615/1690 | 100 / 700 / 647 / 1850 | 123/674/615/1690 | 137 / 700 / 647 / 1850
EER/ COP | W/W | 5.18/4.71 | 5.18 / 4.72 | 4.89/4.71 | 4.40 / 4.72
Voltage, Hz |  | 220-240V~, 50/60Hz | 220-240V~, 50/60Hz | 220-240V~, 50/60Hz | 220-240V~, 50/60Hz
Standard current (cooling) | A | 3.2 | 3.1 | 3.25 | 3.7
Standard input (cooling) | W | 510 | 510 | 720 | 800
Standard current (heating) | A | 4.01 | 4 | 4.01 | 4
Standard input (heating) | W | 850 | 890 | 850 | 890
Rated current | A | 13 | 13 | 13 | 13
Rated input | W | 2950 | 2415 | 2950 | 3105
Refrigerant amout | kg | 0.9 | 0.87 | 0.9 | 0.87
Compressor model |  | KSN98D64UFZ3 | KTN110D42UFZ | KSN98D64UFZ3 | KTN110D42UFZ
Refrigerant oil/ oil quantity | ml | ESTER OIL VG74 300 ml | ESTEL OIL VG74 / 350 ml | ESTER OIL VG74 300 ml | ESTEL OIL VG74 / 350 ml
Liquid side/ Gas side | mm(inch) | Φ6.35/Φ9.52 (1/4"/3/8") | Φ6.35/Φ9.52 (1/4"/3/8") | Φ6.35/Φ9.52 (1/4"/3/8") | Φ6.35/Φ9.52 (1/4"/3/8")
Standard piping length | m | 5 | 5 | 5 | 5
Min piping length | m | 3 | 3 | 3 | 3
Max piping length | m | 25 | 25 | 25 | 25
Max difference | m | 10 | 10 | 10 | 10
Additional charge | g/m | 12 | 12 | 12 | 12
INDOOR UNIT |  | 42QHP09E8S-1 | 42QHP09E8S | 42QHP12E8S-1 | 42QHP12E8S
Indoor fan motor Input | W | 60 | 60 | 60 | 60
Indoor fan motor max current | A | 0.7 | 0.7 | 0.7 | 0.7
Sound power level | dB(A) | 60 | 60 | 60 | 60
Sound pressure level (high/med/low/silence) | dB(A) | 43/34/24/21 | 41/38/26/21 | 43/34/24/21 | 42/39/28/22
Air flow (high/med/low/silence) | m3/h | 575/497/340/190 | 540/460/340/190 | 575/497/340/190 | 570/490/360/210
Weight (Net/Gross) | kg | 12.7/17.5 | 13.0 / 17.0 | 12.7/17.5 | 13.0 / 17.0
Dimensions (W×D×H) | mm | 895x248x298 | 895×248×298 | 895x248x298 | 895×248×298
Packing (W×D×H) | mm | 985x370x350 | 985×330×370 | 985x370x350 | 985×330×370
OUTDOOR UNIT |  | 38QHP09E8S-1 | 38QHP09E8S | 38QHP12E8S-1 | 38QHP12E8S
Sound power level | dB(A) | 63 | 61 | 63 | 63
Sound pressure level | dB(A) | 55.5 | 58 | 55.5 | 58
Airflow | m3/h | 2350 | 2000 | 2350 | 2000
Weight (Net/Gross) | kg | 32.3/34.8 | 36.5 / 40.0 | 32.3/34.8 | 36.5 / 40.0
Dimensions (W×D×H) | mm | 805x330x554 | 800×333×554 | 805x330x554 | 800×333×554
Packing (W×D×H) | mm | 915x370x615 | 920×390×615 | 915x370x615 | 920×390×615
Note
* Sound data @ cooling mode
*-7℃/-10℃/-15℃/-20℃/-25℃ heating @ free frequency

## Feature
| Features | OP
Health | High density filter | ●
| Cold-catalyst filter | ●
| Compound filter (vitamin C+Cold-catalyst+Anti-mite) | ◎
| Compound filter (Cold-catalyst+Active Carbon+silver ion) | ◎
| UV lamp | X
| Self clean | ●
| Active Clean | X
Comfort | Optimation outdoor fan blades | ●
| 9 Grades of outdoor fan speed | ●
| 1%-100% stepless Comfort | ●
| Wide range voltage operation | X
| Fast cooling/heating | ●
| Crankcase Heater | ● | Revised(need optional)
| Base Pan Heater | ● | Revised(need optional)
| Silence | ●
| Turbo | ●
| Follow Me | ●
| 3D Airflow | ◎
| 360℃ air supply | X
| Do not disturb | ●
| Auto-Restart | ●
| Wind avoid me(Breeze Away) | X
| intelligent eye | ●
Energy saving | ECO | ●
| Gear operation | X
| Sleep | ●
| 1W standby | ●
| Timer | ●
| GA Inverter | ●
| 8°C heating (Freeze Protection) | ●
Reliability | Intelligent dusting switch | ●
| Refrigerant Leakage Detect | ●
| Louver Position Memory Function | ●
| Emergency Using(when temp sensor is abnormal) | ●
| Low Ambient Cooling | ●
| Low Ambient Heating | ●
| Golden Fin | ●
Convenience | Mono & Multi compatible | X
| I Remote (Engineering Mode) | ●
| On-off Control | ◎
| Error Alarm port | ◎
| Centrol control | ◎
| Wired control | ◎
| Wifi control | ◎
● Standard
◎ Optional
X NA

## ODU pic
Old ODU chassis:B | Current ODU chassis:X3