## Spec for R32-Cool Easy
Specification of Cool Easy high wall（R32）
OUTDOOR UNIT |  | 38QHE09D8SH | 38QHE12D8SH | 38QHE18D8SH | 38QHE24D8SH
Cool capacity | kW | 2.64(1.32~3.81) | 3.50(1.32~3.96) | 5.20(3.75~6.13) | 6.85(2.11~8.21)
Heating capacity | kW | 3.00 (0.88-4.40) | 3.85(0.88~4.54) | 5.65(2.58~6.77) | 7.30(1.55~8.21)
Heating capacity at -7℃ | kW | 3.14 | 3.2 | 4.4 | 6.6
Heating capacity at -10℃ | kW | 2.3 | 2.8 | 3.8 | 6
Heating capacity at -15℃ | kW | 2.1 | 2.3 | 3.2 | 5.5
P design capacity cooling | kW | 2.64 | 3.50 | 5.2 | 6.85
P design capacity heating(warmer) | kW | 2.55 | 2.50 | 4.47 | 5.55
P design capacity heating(average) | kW | 2.4 | 2.40 | 4.30 | 5
Temp range cooling | ℃ | -15~50 | -15~50 | -15~50 | -15~50
Temp range heating | ℃ | -15~24 | -15~24 | -15~24 | -15~24
SEER / SCOP(warmer) / SCOP(average) | W/W | 9.0/6.0/4.6 | 8.5 / 5.4 / 4.6 | 8.5/5.6/4.4 | 8.6/5.4/4.2
Energy label |  | A+++/A+++/A++ | A+++/A+++/A++ | A+++/A+++/A+ | A+++/A+++/A+
Yearly energy consumption | kWh | 103/595/731 | 144/ 648/ 731 | 215/1118/1369 | 279 / 1439 / 1667
EER/COP | W/W | 4.80/4.51 | 4.07/4.01 | 4.00/3.77 | 4.03/3.74
Voltage, Hz |  | 220-240V,1Ph,50/60Hz | 220-240V,1Ph,50/60Hz | 220-240V,1Ph,50/60Hz | 220-240V,1Ph,50/60Hz
Standard current (cooling) | A | 2.65 | 3.9 | 5.7 | 7.3
Standard input (cooling) | W | 550 | 860 | 1300 | 1700
Standard current (heating) | A | 3.05 | 4.4 | 6.5 | 8.6
Standard input (heating) | W | 665 | 960 | 1500 | 1950
Rated current | A | 10.5 | 10.5 | 13 | 19
Rated input | W | 2300 | 2300 | 2800 | 3700
Refrigerant amount | kg | 0.69 | 0.69 | 1.1 | 1.5
Compressor model |  | KSN98D22UFZ | KSN98D22UFZ | KSN140D58UFZ | KTM240D43UKT
Refrigerant oil/oil quantity | ml | RB74A F/370 | RB74A F/370 | VG74/440 | VG74/620
Liquid side/Gas side | mm(inch) | Φ6.35/Φ9.52 (1/4"/3/8") | Φ6.35/Φ9.52 (1/4"/3/8") | Φ6.35/Φ12.7(1/4"/1/2") | Φ6.35/Φ15.9(1/4"/5/8")
Standard piping length | m | 5 | 5 | 5 | 5
Min piping length | m | 3 | 3 | 3 | 3
Max piping length | m | 25 | 25 | 30 | 50
Max difference | m | 10 | 10 | 20 | 25
Additional charge | g/m | 12 | 12 | 12 | 12
INDOOR UNIT |  | 42QHE09D8SH | 42QHE12D8SH | 42QHE18D8SH | 42QHE24D8SH
Indoor fan motor Input | W | 50.0 | 50.0 | 36.0 | 58.0
Indoor fan motor max current | A | 0.16 | 0.16 | 0.11 | 0.206
Sound power level | dB(A) | 60 | 60 | 60 | 65
Sound pressure level (Min. ~ Max.) | dB(A) | 21~37 | 22~40 | 22~41 | 21~42
Air flow(Min. ~ Max.) | m3/h | 280~530 | 290~560 | 400~685 | 380~1090
Weight (Net/Gross) | kg | 10.2/13.0 | 10.2/13.0 | 12.3/16.4 | 20.0/25.3
Dimensions (W×D×H) | mm | 795x225x295 | 795x225x295 | 965x239x319 | 1140x275x370
Packing (W×D×H) | mm | 870x370x305 | 870x370x305 | 1045x400x325 | 1230x455x355
OUTDOOR UNIT |  | 38QHE09D8SH | 38QHE12D8SH | 38QHE18D8SH | 38QHE24D8SH
Sound power level | dB(A) | 65 | 65 | 65 | 69
Sound pressure level | dB(A) | 57 | 57.5 | 56 | 58.5
Airflow | m3/h | 2200 | 2200 | 3500 | 3500
Weight (Net/Gross) | kg | 28.4/31 | 28.4/31.0 | 38.8/41.9 | 45.6/48.8
Dimensions (W×D×H) | mm | 805x330x554 | 805x330x554 | 890x342x673 | 890x342x673
Packing (W×D×H) | mm | 915x370x615 | 915x370x615 | 995x398x740 | 995x398x740
Note
* Sound data @ cooling mode
* -7℃/-10℃/-15℃ heating @ free frequency

## Feature
| Features | AE II
Health | High density filter | ●
| Cold-catalyst filter | ●
| Compound filter (vitamin C+Cold-catalyst+Anti-mite) | ◎
| Compound filter (Cold-catalyst+Active Carbon+silver ion) | ◎
| UV lamp | X
| Active Clean | ●
| 56℃ clean | X
Comfort | Optimation outdoor fan blades | ●
| 9 Grades of outdoor fan speed | ●
| 12 grades indoor fan speed | ●
| 1%-100% stepless Comfort | ●
| Wide range voltage operation | ●
| Fast cooling/heating | ●
| Crankcase Heater | ◎ | Customer decide if or not need optional
| Base Pan Heater | ◎
| Silence | ●
| Turbo | ●
| Follow Me | ●
| 3D Airflow | ● | revised into standard
| Do not disturb | ●
| Auto-Restart | ●
| Wind avoid me(Breeze Away) | ●
| intelligent eye | ● | revised into standard
Energy saving | ECO | ●
| Gear operation | ●
| Sleep | ●
| 1W standby | ●
| Timer | ●
| GA Inverter | ●
| 8°C heating (Freeze Protection) | ●
Reliability | Intellient dusting switch | ●
| Refrigerant Leakage Detect | ●
| Louver Position Memory Function | ●
| Emergency Using(when temp sensor is abnormal) | ●
| Low Ambient Cooling | ●
| Low Ambient Heating | ●
| Golden Fin | ●
Convenience | Mono & Multi compatible | ●
| I Remote (Engineering Mode) | ●
| On-off Control | ◎
| Error Alarm port | ◎
| Centrol control | ◎
| Wired control | ◎
| Wifi control | ◎
| AE pro installation plate | ●
| Monolithic installation plate | X
| ● | Standard
| ◎ | Optional
| X | NA

## Appearance
RG67G