## 1
Model | Unit | CAFN026LC2 | CAFN036LC2 | CAFN051LC2 | CAFN012LA1
Voltage | V/Hz | 220 -240V/ 50-60Hz | 220-240V/ 50-60Hz | 220-240V / 50-60Hz | 220-240V / 50-60Hz
Power Consumption | W | 20 | 55 | 66 | 30
CADR | m³/h | 210 | 360 | 510 | 120
Motor type |  | DC Motor | DC Motor | DC Motor | AC Motor
Main Material |  | ABS | ABS | ABS | ABS
Sensor |  | PM2.5 infrared sensor+TEMP&RH sensor | PM2.5 infrared sensor+TEMP&RH sensor | PM2.5 infrared sensor+TEMP&RH sensor | PM2.5 infrared sensor
Fan Speed |  | 1/2/3/4 | 1/2/3/4 | 1/2/3/4 | High / Mid / Low
Noise | dB(A) | ≤58 | <58 | ≤65 | ＜55
Coverage Area | m² | 14.7~25.2 | 25.2~43.2 | 35.7~61.2 | 14
Air Filter Configuration |  | 1) Pre-Filter (washable) 2) H11 /H13 HEPA Filter 3) Active Carbon Filter+Photo-catalyst filter | 1) Pre-Filter (washable) 2) H11/H13 HEPA Filter 3) Active Carbon Filter+Photo-catalyst filter | 1) Pre-Filter (washable) 2) H11H13 HEPA Filter 3) Active Carbon Filter+Photo-catalyst filter | 1) Pre-Filter 2) H11 HEPA Filter
Filter replacement remind |  | Yes | Yes | Yes
Anion | pcs/cm³ | 10 x 10⁶ | 10 x 10⁶ | 10 x 10⁶ | 10 x 10⁶
UV lamp | pc | 1 | 1 | 2 | 0
Ozone generation | ppm | ≤0.03 ppm | ≤0.03 ppm | ≤0.03 ppm | /
Air quality indicator |  | 4 stage (Blue / Green / Purple / Red) | 4 stage (Blue / Green / Purple / Red) | 4 stage (Blue / Green / Purple / Red) | 4 stage (Blue / Green / Purple / Red)
Timing (1/4/8 hours) |  | 1/4/8 hours | 1/4/8 hours | 1/2/4/8 hours | 1/2/4/8 hours
Dimension (D x W x H) | mm | 347*175*535 | 410*210*628 | 460*230*710 | 228*228*324
Packing Dimension (D x W x H) | mm | 396*225*603 | 460*260*690 | 524*297*771 | 253*253*370
Weight (Net / Gross) | kg | 5.2/ 7.2 | 7/8.8 | 10/13 | 2.5/ 3
Color |  | White | White | White | White
Filter:
1.Pre-filter | It can prevent larger particles such as pet fur and coarse dust ,and increase the life of the following filters .what’s more ,it’s washable .
2. HEPA filter | From H11 to H13 are all available,the rate of removing the minor particles as small as 0.3 microns from the air can be up to 95-99.95% ,depends on different filter levels. Reducing the spread of allergens,such as pollen,smog.
3.Active Carbon Filter+Photo-catalyst filter | It can absorb volatile organic compounds (tvoc) such as formaldehyde. secondhand smoke and kinds of polluting gases
Photo catalyst filter together with UV lights, use nano Tio2 coated with Sponge base , UV irradiation on TiO₂ to light catalysis, decomposition(degrade) of TVOC （includes the formaldehyde）and kill bacteria.
* Pre-filter: it is washable and no need to be replaced
* HEPA filter/Active Carbon Filter+Photo-catalyst filter need to be replaced after using 1600h
Air quality indicator
Four colors: Blue/Green/Purpe/Red, it will change automatically accroding to the air quality(PM 2.5 value date) of the environment
Blue colour: PM2.5 data is from 8 to 50, it means the air quality is perfect.
Green colour: PM2.5 data is from 51 to 100, it means the air quality is good.
Purpe colour: PM2.5 data is from 101 to 150, it means the air quality is bad.
Red colour: PM2.5 data is over 150, it means the air quality is terrible.
Reset button: | It has two functions
1)Filter change reminding: | According to the actual use of the filter, the machine automatically calculates the expiration time of the filter. After the filter expired, the replacement indicator is flickering and reminding to change the filter
2)Close the air quality indicator
UV lamp
The ozone generation of uv lamp is below 0.03 ppm, a very safe concentration
* PPM=parts per million, it means the ozone concentration in air
The wave length of uv lamp is 253.7nm, which is the most effective wave band to kill bacterials and virus
Meters coverage
Although we applied to your logic Coverage Area(m2)=（0.08~0.12）*CADR（m³/h, still value gap exists
CADR | 120 | 260 | 360 | 510
0.08 | 9.6 | 20.8 | 28.8 | 40.8
0.12 | 14.4 | 31.2 | 43.2 | 61.2