## Hiwall--QHG
INDOOR UNIT - High Wall 15C HP |  | 42QHG007D8S(New) | 42QHG009D8S(New) | 42QHG012D8S(New) | 42QHG018D8S(New) | 42QHG024D8S(New)
Power supply | V-ph-Hz | 220-240V~, 50Hz, 1Ph | 220~240V / 1Ph / 50Hz | 220~240V / 1Ph / 50Hz | 220~240V / 1Ph / 50Hz | 220~240V / 1Ph / 50Hz
Cooling Capacity | kW | 2.05 | 2.64 | 3.52 | 5.28 | 7.04
Heating Capacity | kW | 2.05 | 2.64 | 3.52 | 5.28 | 7.04
Indoor fan motor input | W | 22 | 22 | 20 | 36 | 60
Indoor fan motor max current | A | 0.5 | 0.5 | 0.5 | 0.5 | 0.7
Sound power level | dB(A) | 56 | 56 | 56 | 58 | 63
Sound pressure level (Min. ~ Max.) | dB(A) | 20~37 | 20~37 | 20~37 | 21~41 | 22~47
Air flow(Min. ~ Max.) | m3/h | 180~460 | 180~460 | 195~530 | 300~800 | 480~1090
Weight (Net/Gross) | kg | 8.0/10.5 | 8.0/10.5 | 8.7/11.5 | 11.2 / 14.6 | 13.6 / 17.3
Dimensions (W×D×H) | mm | 726×210×291 | 726×210×291 | 835×208×295 | 969×241×320 | 1083×244×336
Packing (W×D×H) | mm | 790×270×375 | 790×270×375 | 905×290×355 | 1045×315×405 | 1155×315×415
Refrigerant piping (Liquid side/Gas side) | mm(inch) | Φ6.35/Φ9.52 (1/4"/3/8") | Φ6.35/Φ9.52 (1/4"/3/8") | Φ6.35/Φ9.52 (1/4"/3/8") | Φ6.35/Φ12.7 (1/4"/1/2") | Φ9.52/Φ15.9 (3/8"/5/8")

## Hiwall--QHC
INDOOR UNIT - High Wall 15C HP |  | 42QHC007D8S 42QHC007D8S-1 | 42QHC009D8S 42QHC009D8S-1 | 42QHC012D8S | 42QHC018D8S | 42QHC024D8S 42QHC024D8S-1
Power supply | V-ph-Hz | 220~240V / 1Ph / 50Hz | 220~240V / 1Ph / 50Hz | 220~240V / 1Ph / 50Hz | 220~240V / 1Ph / 50Hz | 220~240V / 1Ph / 50Hz
Cooling Capacity | kW | 2.05 | 2.64 | 3.52 | 5.28 | 7.04
Heating Capacity | kW | 2.05 | 2.64 | 3.52 | 5.28 | 7.04
Indoor fan motor input | W | 22 | 22 | 22 | 36 | 60
Indoor fan motor max current | A | 0.5 | 0.5 | 0.5 | 0.5 | 0.7
Sound power level | dB(A) | 53 | 53 | 54 | 57 | 63
Sound pressure level (high/med/low) | dB(A) | 39/35/31/22 | 39/35/31/22 | 40/35/31/22 | 43/39/35/24 | 48/44/39/29
Air flow (high/med/low) | m3/h | 440/360/280/150 | 440/360/280/150 | 510/420/330/170 | 750/630/510/330 | 1100/920/750/450
Weight (Net/Gross) | kg | 7.5 / 10.0 | 7.5 / 10.0 | 8.5 / 12.0 | 11.0 / 16.0 | 13.5 / 18.5
Dimensions (W×D×H) | mm | 730×192×291 | 730×192×291 | 812×192×300 | 973×218×319 | 1082×225×338
Packing (W×D×H) | mm | 800×275×375 | 800×275×375 | 880×275×385 | 1055×405×305 | 1165×420×315
Refrigerant piping (Liquid side/Gas side) | mm(inch) | Φ6.35/Φ9.52 (1/4"/3/8") | Φ6.35/Φ9.52 (1/4"/3/8") | Φ6.35/Φ9.52 (1/4"/3/8") | Φ6.35/Φ12.7 (1/4"/1/2") | Φ9.52/Φ15.9 (3/8"/5/8")
*Note： 1. The New Model of 42QHC007D8S-1 & 42QHC009D8S-1 is 7mm coil changed. 2. The New Model of 42QHC024D8S-1 is PCB board assembly changed. 3. D8S Model and D8S-1 Model can be connected with Current CDU, which model is 38QUS***D8S2/3/4/5.
QHC models will be phased out at end of October, 2020.

## Hiwall--QHB
INDOOR UNIT - High Wall AB HP |  | 42QHB07E8S | 42QHB09E8S | 42QHB12E8S | 42QHB18D8S | 42QHB24D8S
Power supply | V-ph-Hz | 220~240V / 1Ph / 50Hz | 220~240V / 1Ph / 50Hz | 220~240V / 1Ph / 50Hz | 220~240V / 1Ph / 50Hz | 220~240V / 1Ph / 50Hz
Cooling Capacity | kW | 2.05 | 2.64 | 3.52 | 5.28 | 7.04
Heating Capacity | kW | 2.05 | 2.64 | 3.52 | 5.28 | 7.04
Indoor fan motor input | W | 22 | 22 | 22 | 36 | 60
Indoor fan motor max current | A | 0.5 | 0.5 | 0.5 | 0.5 | 0.7
Sound power level | dB(A) | 56 | 56 | 57 | 60 | 63
Sound pressure level (high/med/low) | dB(A) | 40/37/31/24 | 40/37/31/24 | 41/38/32/24 | 42/33/27/21 | 46/40/30/26
Air flow (high/med/low) | m3/h | 500/440/320/260 | 500/440/320/260 | 530/470/350/260 | 750/510/420/330 | 1050/750/560/450
Weight (Net/Gross) | kg | 8.5 / 11.0 | 8.5 / 11.0 | 8.5 / 11.0 | 10.8 / 14.1 | 12.9 / 16.5
Dimensions (W×D×H) | mm | 802×189×297 | 802×189×297 | 802×189×297 | 965×215×319 | 1080×226×335
Packing (W×D×H) | mm | 875×285×375 | 875×285×375 | 875×285×375 | 1045×305×410 | 1155×320×415
Refrigerant piping (Liquid side/Gas side) | mm(inch) | Φ6.35/Φ9.52 (1/4"/3/8") | Φ6.35/Φ9.52 (1/4"/3/8") | Φ6.35/Φ9.52 (1/4"/3/8") | Φ6.35/Φ12.7 (1/4"/1/2") | Φ9.52/Φ15.9 (3/8"/5/8")

## Cassette
INDOOR UNIT - Cassette |  | 42QTD007D8S | 42QTD009D8S | 42QTD012D8S | 42QTD012D8S-1(New) | 42QTD018D8S-1 | 42QTD018D8S-2(New) | 42QTD024D8S(New)
Power supply | V-ph-Hz | 220~240V / 1Ph / 50Hz | 220~240V / 1Ph / 50Hz | 220~240V / 1Ph / 50Hz | 220~240V / 1Ph / 50Hz | 220~240V / 1Ph / 50Hz | 220~240V / 1Ph / 50Hz | 220~240V / 1Ph / 50Hz
Cooling Capacity | kW | 2.05 | 2.64 | 3.52 | 3.52 | 5.28 | 5.28 | 7.04
Heating Capacity | kW | 2.05 | 2.64 | 3.52 | 3.52 | 5.28 | 5.28 | 7.04
Indoor fan motor input | W | 145 | 145 | 145 | 145 | 145 | 145 | 120
Indoor fan motor max current | A | 0.465 | 0.465 | 0.465 | 0.465 | 0.465 | 0.465 | 0.39
Sound power level | dB(A) | 58 | 58 | 59 | 57 | 60 | 58 | 59
Sound pressure level (high/med/low) | dB(A) | 42/39/36 | 42/39/36 | 42/39/36 | 42/37.5/34.5 | 45/42/36 | 45.4/44.0/39.0 | 50.0/47.5/42.0
Air flow (high/med/low) | m3/h | 560/430/390 | 560/430/390 | 560/430/390 | 570/485/390 | 680/550/400 | 680/585/480 | 1250/1120/995
Weight (Net/Gross)(Body) | kg | 15.0/18.0 | 15.0/18.0 | 16.5/19.5 | 16.3/20.4 | 16.5/19.5 | 16.0/20.6 | 21.6/25.4
Weight (Net/Gross)(Panel) | kg | 2.5/4.5 | 2.5/4.5 | 2.5/4.5 | 2.5/4.5 | 2.5/4.5 | 2.5/4.5 | 6.0 / 9.0
Dimensions (W×D×H)(Body) | mm | 570x570x260 | 570x570x260 | 570x570x260 | 570x570x260 | 570x570x260 | 570x570x260 | 830x830x205
Packing(W×D×H)(Body) | mm | 662x662x317 | 662x662x317 | 662x662x317 | 662x662x317 | 662x662x317 | 662x662x317 | 910x910x250
Dimensions (W×D×H)(Panel) | mm | 647x647x50 | 647x647x50 | 647x647x50 | 647x647x50 | 647x647x50 | 647x647x50 | 950×950×55
Packing(W×D×H)(Panel) | mm | 715x715x123 | 715x715x123 | 715x715x123 | 715x715x123 | 715x715x123 | 715x715x123 | 1035×1035×90
Refrigerant piping (Liquid side/Gas side) | mm(inch) | Φ6.35/Φ9.52(1/4"/3/8") | Φ6.35/Φ9.52(1/4"/3/8") | Φ6.35/Φ9.52(1/4"/3/8") | Φ6.35/Φ9.52(1/4"/3/8") | Φ6.35/Φ12.7(1/4"/1/2") | Φ6.35/Φ12.7(1/4"/1/2") | Φ9.52 / Φ15.9 (3/8" / 5/8")

## Ducted
INDOOR UNIT - Ducted |  | 42QSS007D8S | 42QSS009D8S | 42QSS012D8S | 42QSS012D8S-1(New) | 42QSS018D8S | 42QSS018D8S-1(New) | 42QSS024D8S(New)
Power supply | V-ph-Hz | 220~240V / 1Ph / 50Hz | 220~240V / 1Ph / 50Hz | 220~240V / 1Ph / 50Hz | 220~240V / 1Ph / 50Hz | 220~240V / 1Ph / 50Hz | 220~240V / 1Ph / 50Hz | 220~240V / 1Ph / 50Hz
Cooling Capacity | kW | 2.05 | 2.64 | 3.52 | 3.52 | 5.28 | 5.28 | 7.04
Heating Capacity | kW | 2.05 | 2.64 | 3.52 | 3.52 | 5.28 | 5.28 | 7.04
Indoor fan motor input | W | 130 | 130 | 130 | 130 | 200 | 200 | 200
Indoor fan motor max current | A | 1.11 | 1.11 | 1.11 | 1.11 | 1.65 | 1.65 | 1.65
Sound power level | dB(A) | 60 | 60 | 60 | 58 | 61 | 58 | 62
Sound pressure level (high/med/low) | dB(A) | 42/36/30 | 42/36/30 | 42/36/30 | 34.5/32.0/30.0 | 45/38/33 | 42.0/39.0/35.0 | 49.0/46.0/41.0
Air flow (high/med/low) | m3/h | 580/480/300 | 580/480/300 | 580/480/300 | 600/480/300 | 880/650/350 | 910/710/515 | 1230/1035/825
External static pressure | Pa | 0~30 | 0~30 | 0~30 | 0~60 | 0~100 | 0~100 | 0~160
Weight (Net/Gross)(Body) | kg | 18.0 / 22.0 | 18.0 / 22.0 | 18.0 / 22.0 | 17.8/21.5 | 24.5/29.5 | 24.4/29.6 | 32.3/39.1
Dimensions (W×D×H)(Body) | mm | 700×450×200 | 700×450×200 | 700×450×200 | 700×506×200 | 880x674x210 | 880x674x210 | 1100x774x249
Packing(W×D×H)(body) | mm | 860×540×285 | 860×540×285 | 860×540×285 | 860×540×285 | 1070x725x280 | 1070x725x280 | 1305x805x315
Refrigerant piping (Liquid side/Gas side) | mm(inch) | Φ6.35/Φ9.52 (1/4"/3/8") | Φ6.35/Φ9.52 (1/4"/3/8") | Φ6.35/Φ9.52 (1/4"/3/8") | Φ6.35/Φ9.52 (1/4"/3/8") | Φ6.35 / Φ12.7 (1/4" / 1/2") | Φ6.35 / Φ12.7 (1/4" / 1/2") | Φ9.52 / Φ15.9 (3/8" / 5/8")

## Console
INDOOR UNIT - Console |  | 42QZA012D8S | 42QZA012D8S-1(New) | 42QZA018D8S-1(New) | 42QZL018D8S-1 | 42QZL018D8S-2(New) | 42QZL024D8S(New)
Power supply | V-ph-Hz | 220~240V / 1Ph / 50Hz | 220~240V / 1Ph / 50Hz | 220~240V / 1Ph / 50Hz | 220~240V / 1Ph / 50Hz | 220~240V / 1Ph / 50Hz | 220~240V / 1Ph / 50Hz
Cooling Capacity | kW | 3.52 | 3.52 | 5.28 | 5.28 | 5.28 | 7.04
Heating Capacity | kW | 3.52 | 3.52 | 5.28 | 5.28 | 5.28 | 7.04
Indoor fan motor input | W | 78.5 | 78.5 | 78.5 | 98 | 98 | 98
Indoor fan motor max current | A | 0.25 | 0.25 | 0.25 | 0.94 | 0.94 | 0.94
Sound power level | dB(A) | 60 | 58 | 60 | 61 | 58 | 55
Sound pressure level (high/med/low) | dB(A) | 43/41/35 | 41.5/38.0/33.5/23.0 | 45.0/39.0/36.0 | 44/42/36 | 44.0/41.0/37.0 | 51.0 / 47.0 / 43.0
Air flow (high/med/low) | m3/h | 530/480/360 | 550/465/385 | 560/480/400 | 880/760/650 | 960/840/725 | 1190 / 1025 / 850
Weight (Net/Gross) | kg | 15.0/19.5 | 14.6/18.1 | 14.7/18.2 | 28.0/33.5 | 28.0/33.3 | 28.0 / 33.1
Dimension(W*D*H) | mm | 700x600x210 | 700×210×600 | 700x600x210 | 1068x675x235 | 1068x675x235 | 1068x675x235
Packing(W*D*H) | mm | 810x710x310 | 780×300×685 | 780x685x300 | 1145x755x318 | 1145x755x318 | 1145x755x318
Refrigerant piping (Liquid side/ Gas side) | mm(inch) | Φ6.35/Φ9.52(1/4"/3/8") | Φ6.35/Φ9.52(1/4"/3/8") | Φ6.35/Φ12.7(1/4"/1/2") | Φ6.35/Φ12.7(1/4"/1/2") | Φ6.35/Φ12.7(1/4"/1/2") | Φ9.52 / Φ15.9 (3/8" / 5/8")

## Hydraulic Kit
INDOOR UNIT - Hydraulic Kit |  | 40ATW027(New)
Power supply | V-ph-Hz | 220~240V / 1Ph / 50Hz
Cooling Capacity | kW | 8
Heating Capacity | kW | 8
Indoor fan motor input | W | /
Indoor fan motor max current | A | /
Sound power level | dB(A) | /
Sound pressure level (high/med/low) | dB(A) | /
Air flow (high/med/low) | m3/h | /
Weight (Net/Gross) | kg | 56.0/64.0
Dimension(W*D*H) | mm | 918×490×325
Packing(W*D*H) | mm | 1055×570×415
Refrigerant piping (Liquid side/ Gas side) | mm(inch) | Φ6.35/Φ12.7(1/4"/1/2")

## 14K
Outdoor Model |  | 38QUS014D8S2
IDUs Combination for Rating |  | Hiwall（New） | Hiwall | Cassette | Ducted
|  | 42QHG007D8S (×2) | 42QHC007D8S-1 (×2) | 42QTD007D8S (×2) | 42QSS007D8S (×2)
Power supply | V-Hz-Ph | 220-240V~, 50Hz, 1Ph
Cooling capacity | kW | 4.10 (1.44~4.79) | 4.10 (1.44~4.79) | 4.10 (1.31~4.40) | 4.10 (1.39~4.84)
Heating capacity | kW | 4.40 (1.50~4.91) | 4.40 (1.50~4.91) | 4.40 (1.47~4.98) | 4.40 (1.66~4.98)
Pdesign capacity cooling | kW | 4.10 | 4.1 | 4.1 | 4.1
Pdesign capacity heating (average) | kW | 3.90 | 3.7 | 3.9 | 3.9
SEER/ SCOP(average) | W/W | 6.8/4.0 | 6.8 / 4.0 | 6.1 / 3.8 | 6.1 / 3.8
Energy label |  | A++/A+ | A++ / A+ | A++ / A | A++ / A
Yearly energy consumption | kWh | 211/1365 | 211 / 1295 | 236 / 1437 | 236 / 1437
EER/ COP | W/W | 3.23/3.71 | 3.23 / 3.67 | 3.20 / 3.79 | 3.28 / 4.00
Standard current (cooling) | A | 5.9 | 5.8 | 5.8 | 5.7
Standard input (cooling) | W | 1270 | 1270 | 1280 | 1250
Standard current (heating) | A | 5.3 | 5.4 | 5.2 | 5
Standard input (heating) | W | 1185 | 1200 | 1160 | 1100
Rated current | A | 11.5
Rated input | W | 2650
Outdoor air flow | m3/h | 2200
Outdoor sound pressure level | dB(A) | 56
Outdoor sound power level | dB(A) | 65
Throttle type |  | EXV+Capillary
Dimension (W×D×H) | mm | 800×333×554
Packing (W×D×H) | mm | 920×390×625
Net/ Gross weight | kg | 32.0 / 35.0
GWP |  | 675
Refrigerant charge amount, R32 | kg | 1.1
Compressor model |  | KSN140D21UFZ
Refrigerant oil/ oil quantity | ml | VG74 / 440
Design pressure | Mpa | 4.3 / 1.7
Refrigerant piping (Liquid side/ Gas side) | mm(inch) | 2 × [Φ6.35/ Φ9.52 (1/4"/ 3/8")]
Chargeless pipe length | m | 7.5*2
Additional charge | g/m | 12
Max. length for all rooms | m | 40
Max. length for one indoor unit | m | 25
Max. height difference between IDU and CDU | m | 15
Max. height difference between indoor units | m | 10
Temp range cooling | ℃ | -15 ~ 50
Temp range heating | ℃ | -15 ~ 24

## 18K
Outdoor Model |  | 38QUS018D8S2-1
IDUs Combination for Rating |  | Hiwall(New) | Hiwall | Cassette | Ducted
|  | 42QHG009D8S (×2) | 42QHC009D8S-1 (×2) | 42QTD009D8S (×2) | 42QSS009D8S (×2)
Power supply | V-Hz-Ph | 220-240V~, 50Hz, 1Ph
Cooling capacity | kW | 5.28 (2.26~5.63) | 5.28 (2.23~5.57) | 5.28 (2.23~5.72) | 5.28 (1.32~5.57)
Heating capacity | kW | 5.57 (2.37~5.68) | 5.57 (2.34~5.63) | 5.57 (2.34~5.86) | 5.57 (1.88~5.74)
Pdesign capacity cooling | kW | 5.28 | 5.28 | 5.28 | 5.28
Pdesign capacity heating (average) | kW | 4.53 | 4.3 | 4.3 | 4.6
SEER/ SCOP(average) | W/W | 6.1/4.0 | 6.1 / 4.0 | 6.1 / 4.0 | 6.1 / 3.8
Energy label |  | A++/A+ | A++ / A+ | A++ / A+ | A++ / A
Yearly energy consumption | kWh | 303/1585 | 303 / 1505 | 303 / 1505 | 303 / 1695
EER/ COP | W/W | 3.24/3.71 | 3.10 / 3.71 | 3.24 / 3.71 | 3.24 / 4.10
Standard current (cooling) | A | 7.7 | 7.3 | 7.3 | 7.3
Standard input (cooling) | W | 1630 | 1705 | 1630 | 1630
Standard current (heating) | A | 6.8 | 6.7 | 6.7 | 6.1
Standard input (heating) | W | 1500 | 1500 | 1500 | 1360
Rated current | A | 13
Rated input | W | 2850
Outdoor air flow | m3/h | 2200
Outdoor sound pressure level | dB(A) | 56
Outdoor sound power level | dB(A) | 65
Throttle type |  | EXV+Capillary
Dimension (W×D×H) | mm | 800×333×554
Packing (W×D×H) | mm | 920×390×625
Net/ Gross weight | kg | 35.5 / 38.5
GWP |  | 675
Refrigerant charge amount, R32 | kg | 1.25
Compressor model |  | KSN140D21UFZ
Refrigerant oil/ oil quantity | ml | VG74 / 440
Design pressure | Mpa | 4.3 / 1.7
Refrigerant piping (Liquid side/ Gas side) | mm(inch) | 2 × [Φ6.35/ Φ9.52 (1/4"/ 3/8")]
Chargeless pipe length | m | 7.5*2
Additional charge | g/m | 12
Max. length for all rooms | m | 40
Max. length for one indoor unit | m | 25
Max. height difference between IDU and CDU | m | 15
Max. height difference between indoor units | m | 10
Temp range cooling | ℃ | -15 ~ 50
Temp range heating | ℃ | -15 ~ 24
*Note： 1. The New Model of 38QUS018D8S2-1 is Compressor and fan motor standardizaiton.

## 21K
Outdoor Model |  | 38QUS021D8S3
IDUs Combination for Rating |  | Hiwall(New) | Hiwall | Cassette | Ducted
|  | 42QHG007D8S (×3) | 42QHC007D8S-1 (×3) | 42QTD007D8S (×3) | 42QSS007D8S (×3)
Power supply | V-Hz-Ph | 220-240V~, 50Hz, 1Ph
Cooling capacity | kW | 6.15 (1.95~6.74) | 6.10 (1.95~6.83) | 6.10 (1.99~7.02) | 6.10 (2.14~7.03)
Heating capacity | kW | 6.59 (1.45~6.74) | 6.59 (1.45~6.86) | 6.59 (1.45~6.74) | 6.59 (1.81~6.74)
Pdesign capacity cooling | kW | 6.15 | 6.1 | 6.1 | 6.1
Pdesign capacity heating (average) | kW | 5.40 | 5.4 | 5.1 | 5.1
SEER/ SCOP(average) | W/W | 6.5/4.0 | 6.5 / 4.0 | 6.1 / 4.0 | 6.1 / 3.8
Energy label |  | A++/A+ | A++ / A+ | A++ / A+ | A++ / A
Yearly energy consumption | kWh | 331/1890 | 329 / 1890 | 350 / 1785 | 350 / 1879
EER/ COP | W/W | 3.23/3.73 | 3.21 / 3.72 | 3.47 / 3.70 | 3.94 / 3.99
Standard current (cooling) | A | 9 | 8.6 | 8 | 7
Standard input (cooling) | W | 1900 | 1900 | 1760 | 1550
Standard current (heating) | A | 8.5 | 8.1 | 8.1 | 7.5
Standard input (heating) | W | 1770 | 1770 | 1780 | 1650
Rated current | A | 15.5
Rated input | W | 3300
Outdoor air flow | m3/h | 2700
Outdoor sound pressure level | dB(A) | 58
Outdoor sound power level | dB(A) | 66
Throttle type |  | EXV+Capillary
Dimension (W×D×H) | mm | 845×363×702
Packing (W×D×H) | mm | 965×395×775
Net/ Gross weight | kg | 47.0 / 51.0
GWP |  | 675
Refrigerant charge amount, R32 | kg | 1.4
Compressor model |  | KSN140D21UFZ
Refrigerant oil/ oil quantity | ml | VG74 / 440
Design pressure | Mpa | 4.3 / 1.7
Refrigerant piping (Liquid side/ Gas side) | mm(inch) | 3 × [Φ6.35/ Φ9.52 (1/4"/ 3/8")]
Chargeless pipe length | m | 7.5*3
Additional charge | g/m | 12
Max. length for all rooms | m | 60
Max. length for one indoor unit | m | 25
Max. height difference between IDU and CDU | m | 15
Max. height difference between indoor units | m | 10
Temp range cooling | ℃ | -15 ~ 50
Temp range heating | ℃ | -15 ~ 24

## 27K
Outdoor Model |  |  | 38QUS027D8S3-1
IDUs Combination for Rating |  | Hiwall(New) | Hiwall | Cassette | Ducted
|  | 42QHG009D8S (×3) | 42QHC009D8S-1 (×3) | 42QTD009D8S (×3) | 42QSS009D8S (×3)
Power supply | V-Hz-Ph | 220-240V~, 50Hz, 1Ph
Cooling capacity | kW | 7.90 (2.20~8.50) | 7.90 (2.89~8.50) | 7.90 (2.10~8.50) | 7.90 (2.90~8.21)
Heating capacity | kW | 8.20 (1.90~8.50) | 8.20 (1.99~8.50) | 7.91 (1.96~8.79) | 8.20 (1.99~8.35)
Pdesign capacity cooling | kW | 7.90 | 7.9 | 7.9 | 7.9
Pdesign capacity heating (average) | kW | 5.70 | 5.7 | 5.3 | 5.7
SEER/ SCOP(average) | W/W | 6.1/4.0 | 6.1 / 4.0 | 6.1 / 4.0 | 6.1 / 4.0
Energy label |  | A++/A+ | A++ / A+ | A++ / A+ | A++ / A+
Yearly energy consumption | kWh | 454/1995 | 454 / 1995 | 454 / 1855 | 454 / 1995
EER/ COP | W/W | 3.23/3.73 | 3.22 / 3.73 | 3.22 / 3.73 | 3.22 / 4.00
Standard current (cooling) | A | 12 | 11 | 11 | 11
Standard input (cooling) | W | 2450 | 2450 | 2450 | 2450
Standard current (heating) | A | 11 | 9.9 | 9.5 | 9.2
Standard input (heating) | W | 2200 | 2200 | 2120 | 2050
Rated current | A | 17.5
Rated input | W | 3600
Outdoor air flow | m3/h | 2700
Outdoor sound pressure level | dB(A) | 60
Outdoor sound power level | dB(A) | 68
Throttle type |  | EXV+Capillary
Dimension (W×D×H) | mm | 845×363×702
Packing (W×D×H) | mm | 965×395×775
Net/ Gross weight | kg | 51.0 / 56.0
GWP |  | 675
Refrigerant charge amount, R32 | kg | 1.72
Compressor model |  | KTM240D57UMT
Refrigerant oil/ oil quantity | ml | VG74 / 670
Design pressure | Mpa | 4.3 / 1.7
Refrigerant piping (Liquid side/ Gas side) | mm(inch) | 3 × [Φ6.35/ Φ9.52 (1/4"/ 3/8")]
Chargeless pipe length | m | 7.5*3
Additional charge | g/m | 12
Max. length for all rooms | m | 60
Max. length for one indoor unit | m | 30
Max. height difference between IDU and CDU | m | 15
Max. height difference between indoor units | m | 10
Temp range cooling | ℃ | -15 ~ 50
Temp range heating | ℃ | -15 ~ 24
*Note： 1. The New Model of 38QUS027D8S3-1 is Compressor and fan motor standardizaiton.

## 28K
Outdoor Model |  | 38QUS028D8S4
IDUs Combination for Rating |  | Hiwall(New) | Hiwall | Cassette | Ducted
|  | 42QHG007D8S (×4) | 42QHC007D8S-1 (×4) | 42QTD007D8S (×4) | 42QSS007D8S (×4)
Power supply | V-Hz-Ph | 220-240V~, 50Hz, 1Ph
Cooling capacity | kW | 8.20 (2.49~10.26) | 8.20 (2.51~10.43) | 8.20 (2.45~10.20) | 8.20 (2.85~9.67)
Heating capacity | kW | 8.79 (1.61~10.14) | 8.79 (1.61~10.14) | 8.79 (1.54~11.43) | 8.79 (2.28~11.43)
Pdesign capacity cooling | kW | 8.20 | 8.2 | 8.2 | 8.2
Pdesign capacity heating (average) | kW | 6.80 | 6.5 | 6.4 | 6.1
SEER/ SCOP(average) | W/W | 7.0/4.0 | 7.0 / 4.0 | 6.8 / 4.0 | 6.1 / 3.8
Energy label |  | A++/A+ | A++ / A+ | A++ / A+ | A++ / A
Yearly energy consumption | kWh | 410/2380 | 410 / 2275 | 422 / 2240 | 471 / 2248
EER/ COP | W/W | 3.23/3.71 | 3.23 / 3.66 | 3.49 / 3.69 | 3.49 / 3.69
Standard current (cooling) | A | 10.9 | 11.4 | 10.5 | 10.5
Standard input (cooling) | W | 2500 | 2540 | 2350 | 2350
Standard current (heating) | A | 10.4 | 10.8 | 10.7 | 10.7
Standard input (heating) | W | 2400 | 2400 | 2380 | 2380
Rated current | A | 19
Rated input | W | 4150
Outdoor air flow | m3/h | 3800
Outdoor sound pressure level | dB(A) | 63
Outdoor sound power level | dB(A) | 70
Throttle type |  | EXV+Capillary
Dimension (W×D×H) | mm | 946×410×810
Packing (W×D×H) | mm | 1090×500×885
Net/ Gross weight | kg | 62.0 / 67.5
GWP |  | 675
Refrigerant charge amount, R32 | kg | 2.1
Compressor model |  | KTM240D57UMT
Refrigerant oil/ oil quantity | ml | VG74 / 670
Design pressure | Mpa | 4.3 / 1.7
Refrigerant piping (Liquid side/ Gas side) | mm(inch) | 3 × [Φ6.35/ Φ9.52 (1/4"/ 3/8")] + 1 × [Φ6.35/ Φ12.7 (1/4"/ 1/2")]
Chargeless pipe length | m | 7.5*4
Additional charge | g/m | 12
Max. length for all rooms | m | 80
Max. length for one indoor unit | m | 30
Max. height difference between IDU and CDU | m | 15
Max. height difference between indoor units | m | 10
Temp range cooling | ℃ | -15 ~ 50
Temp range heating | ℃ | -15 ~ 24

## 36K
Outdoor Model |  | 38QUS036D8S4-1
IDUs Combination for Rating |  | Hiwall(New) | Hiwall | Cassette | Ducted | Hydraulic Kit
|  | 42QHG009D8S (×4) | 42QHC009D8S-1 (×4) | 42QTD009D8S (×4) | 42QSS009D8S (×4) | 40ATW027(x1)+40QSS009D8S(x3)
Power supply | V-Hz-Ph | 220-240V~, 50Hz, 1Ph
Cooling capacity | kW | 10.55 (2.74~11.29) | 10.20 (2.05~10.55) | 10.10 (2.05~10.55) | 10.10 (2.73~10.70) | 10.60 (2.73~10.70)
Heating capacity | kW | 10.55 (3.60~10.83) | 11.00 (2.34~11.14) | 10.70 (2.34~11.14) | 10.70 (3.66~11.43) | 11.15 (3.66~11.43)
Pdesign capacity cooling | kW | 10.55 | 10.2 | 10.1 | 10.1 | 10.6
Pdesign capacity heating (average) | kW | 9.20 | 8.8 | 8.1 | 8.1 | 8.8
SEER/ SCOP(average) | W/W | 6.5/4.0 | 6.5 / 3.8 | 5.7 / 3.8 | 6.0 / 3.8 | 6.1 / 3.8
Energy label |  | A++/A+ | A++ / A | A+ / A | A+ / A | A++ / A
Yearly energy consumption | kWh | 568/3220 | 550 / 3242 | 620 / 2984 | 589 / 2984 | 608 / 3242
EER/ COP | W/W | 3.23/3.71 | 2.82 / 3.55 | 2.74 / 3.31 | 2.81 / 3.46 | 3.01 / 3.71
Standard current (cooling) | A | 15 | 16 | 16.2 | 15.9 | 16.8
Standard input (cooling) | W | 3270 | 3620 | 3680 | 3600 | 3500
Standard current (heating) | A | 13.5 | 13.7 | 14.4 | 13.9 | 15
Standard input (heating) | W | 2845 | 3100 | 3230 | 3090 | 3000
Rated current | A | 21.5
Rated input | W | 4600
Outdoor air flow | m3/h | 4000
Outdoor sound pressure level | dB(A) | 64
Outdoor sound power level | dB(A) | 72
Throttle type |  | EXV+Capillary
Dimension (W×D×H) | mm | 946×410×810
Packing (W×D×H) | mm | 1090×500×885
Net/ Gross weight | kg | 69.0 / 75.5
GWP |  | 675
Refrigerant charge amount, R32 | kg | 2.1
Compressor model |  | KTF310D43UMT
Refrigerant oil/ oil quantity | ml | VG74 / 1000
Design pressure | Mpa | 4.3 / 1.7
Refrigerant piping (Liquid side/ Gas side) | mm(inch) | 3 × [Φ6.35/ Φ9.52 (1/4"/ 3/8")] + 1 × [Φ6.35/ Φ12.7 (1/4"/ 1/2")]
Chargeless pipe length | m | 7.5*4
Additional charge | g/m | 12
Max. length for all rooms | m | 80
Max. length for one indoor unit | m | 35
Max. height difference between IDU and CDU | m | 15
Max. height difference between indoor units | m | 10
Temp range cooling | ℃ | -15 ~ 50
Temp range heating | ℃ | -15 ~ 24

## 42K
Outdoor Model |  | 38QUS042D8S5
IDUs Combination for Rating |  | Hiwall(New) | Hiwall | Cassette | Ducted
|  | 42QHG009D8S (×5) | 42QHC009D8S-1 (×5) | 42QTD009D8S (×5) | 42QSS009D8S (×5)
Power supply | V-Hz-Ph | 220-240V~, 50Hz, 1Ph
Cooling capacity | kW | 12.30 (2.70~12.31) | 12.00 (2.05~12.31) | 12.00 (2.05~12.31) | 12.00 (2.64~12.46)
Heating capacity | kW | 12.30 (3.52~12.31) | 12.00 (2.34~12.31) | 11.70 (2.34~12.31) | 11.80 (3.52~12.60)
Pdesign capacity cooling | kW | 12.30 | 12 | 12 | 12
Pdesign capacity heating (average) | kW | 9.50 | 9.2 | 9.2 | 9.1
SEER/ SCOP(average) | W/W | 6.5/3.8 | 6.8 / 3.8 | 5.7 / 3.8 | 5.80 / 3.80
Energy label |  | A++/A | A++ / A | A+ / A | A+ / A
Yearly energy consumption | kWh | 662/3500 | 618 / 3390 | 737 / 3389 | 724 / 3353
EER/ COP | W/W | 3.24/3.73 | 3.08 / 3.66 | 2.96 / 3.62 | 3.08 / 3.76
Standard current (cooling) | A | 17.3 | 17.2 | 18 | 17.3
Standard input (cooling) | W | 3800 | 3890 | 4060 | 3890
Standard current (heating) | A | 15 | 14.6 | 14.3 | 14
Standard input (heating) | W | 3300 | 3280 | 3230 | 3140
Rated current | A | 22
Rated input | W | 4700
Outdoor air flow | m3/h | 3850
Outdoor sound pressure level | dB(A) | 64
Outdoor sound power level | dB(A) | 72
Throttle type |  | EXV+Capillary
Dimension (W×D×H) | mm | 946×410×810
Packing (W×D×H) | mm | 1090×500×885
Net/ Gross weight | kg | 73.5 / 80.5
GWP |  | 675
Refrigerant charge amount, R32 | kg | 2.4
Compressor model |  | KTF310D43UMT
Refrigerant oil/ oil quantity | ml | VG74 / 1000
Design pressure | Mpa | 4.3 / 1.7
Refrigerant piping (Liquid side/ Gas side) | mm(inch) | 4 × [Φ6.35/ Φ9.52 (1/4"/ 3/8")] + 1 × [Φ6.35/ Φ12.7 (1/4"/ 1/2")]
Chargeless pipe length | m | 7.5*5
Additional charge | g/m | 12
Max. length for all rooms | m | 80
Max. length for one indoor unit | m | 35
Max. height difference between IDU and CDU | m | 15
Max. height difference between indoor units | m | 10
Temp range cooling | ℃ | -15 ~ 50
Temp range heating | ℃ | -15 ~ 24

## New 42K
Outdoor Model |  | 38QUS042D8S5-1
IDUs Combination for Rating |  | Hiwall(New) | Cassette | Ducted
|  | 42QHG009D8S (×5) | 42QTD009D8S (×5) | 42QSS009D8S (×5)
Power supply | V-Hz-Ph | 220-240V~, 50Hz, 1Ph
Cooling capacity | kW | 12.30 (2.64~12.30) | 12.30 (2.73~12.30) | 12.30 (2.73~12.30)
Heating capacity | kW | 12.30 (3.52~12.30) | 12.30 (2.42~12.30) | 12.30 (3.81~12.30)
Pdesign capacity cooling | kW | 12.30 | 12.3 | 12.3
Pdesign capacity heating (average) | kW | 9.50 | 9.5 | 9.5
SEER/ SCOP(average) | W/W | 6.5 / 3.8 | 5.8 / 3.8 | 6.1 / 3.6
Energy label |  | A++/A | A+ / A | A++ / A
Yearly energy consumption | kWh | 662/3500 | 742 / 3500 | 706 / 3695
EER/ COP | W/W | 3.24/3.73 | 3.23 / 3.73 | 3.00 / 3.73
Standard current (cooling) | A | 17.3 | 17.8 | 18
Standard input (cooling) | W | 3800 | 3810 | 4100
Standard current (heating) | A | 15 | 15 | 15
Standard input (heating) | W | 3300 | 3300 | 3300
Rated current | A | 22
Rated input | W | 4700
Outdoor air flow | m3/h | 3850
Outdoor sound pressure level | dB(A) | 63
Outdoor sound power level | dB(A) | 72
Throttle type |  | EXV+Capillary
Dimension (W×D×H) | mm | 946×410×810
Packing (W×D×H) | mm | 1090×500×885
Net/ Gross weight | kg | 74.1/79.5
GWP |  | 675
Refrigerant charge amount, R32 | kg | 2.9
Compressor model |  | KTF310D43UMT
Refrigerant oil/ oil quantity | ml | VG74 / 1000
Design pressure | Mpa | 4.3 / 1.7
Refrigerant piping (Liquid side/ Gas side) | mm(inch) | 4 × [Φ6.35/ Φ9.52 (1/4"/ 3/8")] + 1 × [Φ6.35/ Φ12.7 (1/4"/ 1/2")]
Chargeless pipe length | m | 7.5*5
Additional charge | g/m | 12
Max. length for all rooms | m | 80
Max. length for one indoor unit | m | 35
Max. height difference between IDU and CDU | m | 15
Max. height difference between indoor units | m | 10
Temp range cooling | ℃ | -15 ~ 50
Temp range heating | ℃ | -15 ~ 24