## Efficiency Class
France |  |  | A ++ (remplacement uniquement) | A+++ (remplacement et primo installation)
| Puissance climatiseurs en kW |  | 6,1<= SEER* < 8,5 | SEER* => 8,5
| 2,05 ≤ P < 2,64 |  | 150 | 300
| 2,64 ≤ P < 3,52 |  | 170 | 350
| 3,52 ≤ P < 4,40 |  | 220 | 450
| 4,40 ≤ P < 5,28 |  | 290 | 590
| 5,28 ≤ P < 6,16 |  | 340 | 700
| 6,16 ≤ P < 7,03 |  | 390 | 800
| 7,03 ≤ P < 8,24 |  | 440 | 900
| 8,24 ≤ P < 8,78 |  | 540 | 1 000 €
Italy | EER≥3.40 | Tolerance：5%
COP≥3.90

## 12K
Specification of LC（R32） 12K
SYSTEM |  | Console 12K(New) | Cassette 12K | Ducted 12K
Cooling capacity | kW | 3.52(1.50~5.00) | 3.50(1.52~5.28) | 3.50(1.49~4.75)
Heating capacity | kW | 4.50(1.00~5.60) | 4.40(1.03~5.57) | 4.10(0.97~5.63)
Heating capacity at -7℃ | kW | 4.1 | 4.1 | 4.1
Heating capacity at -10℃ | kW | 3.7 | 3.8 | 3.6
Heating capacity at -15℃ | kW | 3.5 | 3.6 | 3.3
Pdesign capacity cooling | kW | 3.52 | 3.5 | 3.5
Pdesign capacity heating (average) | kW | 3.5 | 3.1 | 3.2
Pdesign capacity heating (warmer) | kW | 3.5 | 3.5 | 3.7
SEER/SCOP(average)/SCOP(warmer) | W/W | 7.7/4.3/5.1 | 7.8/4.6/5.1 | 6.5/4.0/4.8
Energy label | - | A++/A+/A+++ | A++/A++/A+++ | A++/A+/A++
Yearly energy consumption | kWh | 160/1140/961 | 157/943/961 | 188/1120/1079
EER/COP | W/W | 3.87/3.72 | 4.12/4.00 | 3.68/3.73
Standard current (cooling) | A | 4.1 | 3.8 | 4.22
Standard input (cooling) | W | 910 | 850 | 950
Standard current (heating) | A | 5.4 | 5 | 5
Standard input (heating) | W | 1210 | 1100 | 1100
OUTDOOR UNIT |  | 38QUS012D8S
Temp range cooling | ℃ | -15~50
Temp range heating | ℃ | -15~24
Voltage/Hz/Ph | - | 220~240V / 50Hz / 1Ph
Rated current | A | 10
Rated input | W | 2350
Refrigerant amount (R32) | kg/TCO2 | 0.87/0.588
Compressor model | - | KTN110D42UFZ
Refrigerant oil/Oil quantity | ml | VG74/350
Liquid side/Gas side | mm(inch) | 6.35mm(1/4in)/9.52mm(3/8in)
Standard piping length | m | 5
Min piping length | m | 3
Max piping length | m | 25
Max difference | m | 10
Additional charge | g/m | 12
Sound power level | dB(A) | 63
Sound pressure level | dB(A) | 56
Airflow | m3/h | 2000
Weight (Net/Gross) | kg | 34.7/37.5
Dimensions (W×D×H) | mm | 800x333x554
Packing (W×D×H) | mm | 920x390x625
INDOOR UNIT |  | 42QZA012D8S | 42QTD012D8S | 42QSS012D8S
Indoor fan motor input | W | 67 | 45 | 130
Indoor fan motor max current | A | 0.6 | 0.4 | 1.11
Sound power level | dB(A) | 55 | 59 | 60
Sound pressure level (high/med/low) | dB(A) | 43/41/35 | 42/39/36 | 42 / 36 / 30
Air flow (high/med/low) | m3/h | 530/480/360 | 560/430/390 | 580 / 480 / 300
External static pressure | Pa | 0 | 0 | 0~60
Weight (Net/Gross)(Body) | kg | 15.0/19.5 | 16.5/19.0 | 18.0 / 22.0
Weight (Net/Gross)(Panel) | kg | / | 2.5/4.5 | /
Dimensions (W×D×H)(Body) | mm | 700×210×600 | 570x570x260 | 700×450×200
Packing (W×D×H)(Body) | mm | 810×310×710 | 662x662x317 | 860×540×285
Dimensions (W×D×H)(Panel) | mm | / | 647x647x50 | /
Packing (W×D×H)(Panel) | mm | / | 715x715x123 | /
Note
* Sound data @ cooling mode

## 18K-D8S
Specification of LC（R32） 18K
SYSTEM |  | Console 18K(New) | Cassette 18K | Under-ceiling 18K | Ducted 18K
Cooling capacity | kW | 4.80 (2.64~4.98) | 5.30（2.90~5.74) | 5.30 (2.71~5.57) | 5.30（2.55~5.69)
Heating capacity | kW | 5.00 (2.20~5.74) | 5.42（2.37~6.10) | 5.57(2.42~6.30) | 5.86（2.20~6.15)
Heating capacity at -7℃ | kW | 4.1 | 4.7 | 4.5 | 4.7
Heating capacity at -10℃ | kW | 3.5 | 4.1 | 4 | 4.1
Heating capacity at -15℃ | kW | 3.3 | 3.7 | 3.6 | 3.7
Pdesign capacity cooling | kW | 4.8 | 5.3 | 5.3 | 5.3
Pdesign capacity heating (average) | kW | 4 | 4.2 | 4.1 | 4.3
Pdesign capacity heating (warmer) | kW | 4.5 | 5.3 | 5 | 5.2
SEER/SCOP(average)/SCOP(warmer) | W/W | 6.1/4.0/4.6 | 6.1/4.0/4.9 | 6.1/4.0/5.1 | 6.1/4.0/5.0
Energy label | - | A++/A+/A++ | A++/A+/A++ | A++/A+/A+++ | A++/A+/A++
Yearly energy consumption | kWh | 275/1400/1370 | 304/1470/1514 | 304/1435/1373 | 304/1505/1456
EER/COP | W/W | 3.12/3.50 | 3.07/3.71 | 3.25/3.71 | 3.12/3.71
Standard current (cooling) | A | 6.5 | 7.2 | 7.2 | 7.2
Standard input (cooling) | W | 1540 | 1725 | 1630 | 1700
Standard current (heating) | A | 6 | 6.4 | 6.6 | 7
Standard input (heating) | W | 1430 | 1460 | 1500 | 1580
OUTDOOR UNIT |  | 38QUS018D8S
Temp range cooling | ℃ | -15~50
Temp range heating | ℃ | -15~24
Voltage/Hz/Ph | - | 220~240V / 50Hz / 1Ph
Rated current | A | 13.5
Rated input | W | 2950
Refrigerant amount (R32) | kg/TCO2 | 1.15/0.776
Compressor model | - | KSN140D21UFZ
Refrigerant oil/Oil quantity | ml | VG74 /440
Liquid side/Gas side | mm(inch) | Φ6.35 / Φ12.7 (1/4" / 1/2")
Standard piping length | m | 5
Min piping length | m | 3
Max piping length | m | 30
Max difference | m | 20
Additional charge | g/m | 12
Sound power level | dB(A) | 64
Sound pressure level | dB(A) | 57
Airflow | m3/h | 2000
Weight (Net/Gross) | kg | 33.7/36.6
Dimensions (W×D×H) | mm | 800x333x554
Packing (W×D×H) | mm | 920x390x625
INDOOR UNIT |  | 42QZA018D8S | 42QTD018D8S-1 | 42QZL018D8S-1 | 42QSS018D8S
Indoor fan motor input | W | 22 | 45 | 96 | 90
Indoor fan motor max current | A | 0.5 | 0.4 | 0.94 | 1.2
Sound power level | dB(A) | 60 | 60 | 60 | 61
Sound pressure level (high/med/low) | dB(A) | 42.5/39/35 | 45/42/36 | 44/42/36 | 45/38/33
Air flow (high/med/low) | m3/h | 560/480/400 | 680/550/400 | 880/760/650 | 880/650/350
External static pressure | Pa | 0 | 0 | 0 | 0~100
Weight (Net/Gross)(Body) | kg | 14.8/19.1 | 16.5/19.5 | 28.0/33.5 | 24.5/29.5
Weight (Net/Gross)(Panel) | kg | / | 2.5/4.5 | / | /
Dimensions (W×D×H)(Body) | mm | 700x600x210 | 570x570x260 | 1068x675x235 | 880x674x210
Packing (W×D×H)(Body) | mm | 810x710x305 | 662x662x317 | 1145x755x318 | 1070x725x280
Dimensions (W×D×H)(Panel) | mm | / | 647x647x50 | / | /
Packing (W×D×H)(Panel) | mm | / | 715x715x123 | / | /
Note
* Sound data @ cooling mode

## 18K-R8S
Specification of LC（R32） 18K
SYSTEM |  | Cassette 18K | Under-ceiling 18K | Ducted 18K
Cooling capacity | kW | 5.20(2.60~5.70) | 5.20(2.60~5.60) | 5.20(2.80~5.50)
Heating capacity | kW | 5.50(2.30~5.80) | 5.70(2.30~5.80) | 5.50(2.40~5.80)
Heating capacity at -7℃ | kW | 3.9 | 4.3 | 4
Heating capacity at -10℃ | kW | 3.9 | 3.9 | 3.6
Heating capacity at -15℃ | kW | 2.2 | 3.2 | 2.5
Pdesign capacity cooling | kW | 5.2 | 5.2 | 5.2
Pdesign capacity heating (average) | kW | 4.7 | 4.7 | 4.7
Pdesign capacity heating (warmer) | kW | 4.7 | 4.7 | 4.7
SEER/SCOP(average)/SCOP(warmer) | W/W | 6.9 / 4.0 / 5.1 | 6.9 / 4.0 / 5.1 | 6.3 / 4.0 / 4.9
Energy label | - | A++ / A+ / A+++ | A++ / A+ / A+++ | A++ / A+ / A++
Yearly energy consumption | kWh | 264 / 1645 / 1290 | 264 / 1645 / 1290 | 289 / 1645 / 1343
EER/COP | W/W | 3.34 / 3.74 | 3.06 / 3.77 | 3.06 / 3.74
Standard current (cooling) | A | 7.7 | 7.7 | 7.7
Standard input (cooling) | W | 1700 | 1700 | 1700
Standard current (heating) | A | 6.8 | 6.8 | 6.8
Standard input (heating) | W | 1500 | 1500 | 1500
OUTDOOR UNIT |  | 38QUS018R8S
Temp range cooling | ℃ | -15~50
Temp range heating | ℃ | -15~24
Voltage/Hz/Ph | - | 220~240V / 50Hz / 1Ph
Rated current | A | 10
Rated input | W | 2200
Refrigerant amount (R32) | kg | 1.35
Compressor model | - | KSM135D23UFZ
Refrigerant oil/Oil quantity | ml | VG74 / 450
Liquid side/Gas side | mm(inch) | Φ6.35 / Φ12.7 (1/4" / 1/2")
Standard piping length | m | 5
Min piping length | m | 3
Max piping length | m | 30
Max difference | m | 20
Additional charge | g/m | 12
Sound power level | dB(A) | 65
Sound pressure level | dB(A) | 57
Airflow | m3/h | 2100
Weight (Net/Gross) | kg | 35.5 / 38.5
Dimensions (W×D×H) | mm | 800×333×554
Packing (W×D×H) | mm | 920×390×615
INDOOR UNIT |  | 42QTD018R8S | 42QZL018R8S | 42QSS018R8S
Indoor fan motor input | W | 58 | 100 | 90
Indoor fan motor max current | A | 0.332 | 1.11 | 1.2
Sound power level | dB(A) | 57 | 57 | 60
Sound pressure level (high/med/low) | dB(A) | 45 / 40 / 37 | 45 / 40 / 37 | 42 / 40 / 38
Air flow (high/med/low) | m3/h | 1040 / 870 / 760 | 900 / 790 / 680 | 1000 / 850 / 680
External static pressure | Pa | 0 | 0 | 0~100
Weight (Net/Gross)(Body) | kg | 21.5 / 25.0 | 27.0 / 32.0 | 25.5 / 31.5
Weight (Net/Gross)(Panel) | kg | 6.0 / 9.0 | - | -
Dimensions (W×D×H)(Body) | mm | 840×840×205 | 1068×675×235 | 880×674×210
Packing (W×D×H)(Body) | mm | 900×900×217 | 1145×755×313 | 1070×725×270
Dimensions (W×D×H)(Panel) | mm | 950×950×55 | - | -
Packing (W×D×H)(Panel) | mm | 1035×1035×90 | - | -
Note
* Sound data @ cooling mode
* -7℃/-10℃/-15℃ heating capacity @ free frequency
*42QTD018R8S had been phased out at June, 2018.
*38QUS018R8S had been phased out at June, 2019.

## 24K
Specification of LC（R32） 24K
SYSTEM |  | Cassette 24K | Under-ceiling 24K | Ducted 24K
Cooling capacity | kW | 7.05(3.20~7.90) | 7.05(3.20~7.70) | 7.05(3.20~8.20)
Heating capacity | kW | 7.20(2.80~8.80) | 7.40(2.70~8.30) | 7.60(2.80~8.80)
Heating capacity at -7℃ | kW | 5.4 | 5.3 | 5.3
Heating capacity at -10℃ | kW | 5 | 5.5 | 4.7
Heating capacity at -15℃ | kW | 3.7 | 4.9 | 3.5
Pdesign capacity cooling | kW | 7.05 | 7.05 | 7.05
Pdesign capacity heating (average) | kW | 5.3 | 5.3 | 5
Pdesign capacity heating (warmer) | kW | 5.9 | 4.9 | 5.6
SEER/SCOP(average)/SCOP(warmer) | W/W | 6.1 / 4.0 / 5.1 | 6.3 / 4.0 / 5.0 | 6.5 / 4.0 / 4.8
Energy label | - | A++ / A+ / A+++ | A++ / A+ / A++ | A++ / A+ / A++
Yearly energy consumption | kWh | 405 / 1855 / 1620 | 392 / 1855 / 1372 | 380 / 1750 / 1633
EER/COP | W/W | 2.95 / 3.93 | 3.07 / 3.47 | 3.23 / 3.88
Standard current (cooling) | A | 9.9 | 10.1 | 10.3
Standard input (cooling) | W | 2180 | 2230 | 2260
Standard current (heating) | A | 8.4 | 9.7 | 9
Standard input (heating) | W | 1830 | 2130 | 1960
OUTDOOR UNIT |  | 38QUS024R8S
Temp range cooling | ℃ | -15~50
Temp range heating | ℃ | -15~24
Voltage/Hz/Ph | - | 220~240V / 50Hz / 1Ph
Rated current | A | 13.5
Rated input | W | 2950
Refrigerant amount (R32) | kg/TCO2 | 1.50/1.012
Compressor model | - | KTF235D22UMT
Refrigerant oil/Oil quantity | ml | STEL OIL RB74AF / 670
Liquid side/Gas side | mm(inch) | Φ9.52 / Φ15.9 (3/8" / 5/8")
Standard piping length | m | 5
Min piping length | m | 3
Max piping length | m | 50
Max difference | m | 25
Additional charge | g/m | 24
Sound power level | dB(A) | 67
Sound pressure level | dB(A) | 61
Airflow | m3/h | 2700
Weight (Net/Gross) | kg | 49.5 / 53.0
Dimensions (W×D×H) | mm | 845×363×702
Packing (W×D×H) | mm | 965×395×775
INDOOR UNIT |  | 42QTD024R8S | 42QZL024R8S | 42QSS024R8S
Indoor fan motor input | W | 141 | 100 | 90
Indoor fan motor max current | A | 0.8 | 1.11 | 1.2
Sound power level | dB(A) | 61 | 62 | 63
Sound pressure level (high/med/low) | dB(A) | 46 / 43 / 40 | 49 / 46 / 41 | 42 / 40 / 38
Air flow (high/med/low) | m3/h | 1380 / 1200 / 1030 | 1200 / 1070 / 850 | 1250 / 1050 / 840
External static pressure | Pa | 0 | 0 | 0~160
Weight (Net/Gross)(Body) | kg | 24.0 / 28.0 | 27.0 / 32.0 | 31.5 / 39.0
Weight (Net/Gross)(Panel) | kg | 6.0 / 9.0 | - | -
Dimensions (W×D×H)(Body) | mm | 840x840x245 | 1068x675x235 | 1100x774x249
Packing (W×D×H)(Body) | mm | 900x900x265 | 1145x755x318 | 1305x805x315
Dimensions (W×D×H)(Panel) | mm | 950×950×55 | - | -
Packing (W×D×H)(Panel) | mm | 1035×1035×90 | - | -
Note
* Sound data @ cooling mode
* -7℃/-10℃/-15℃ heating capacity @ free frequency

## 30K
Specification of LC（R32） 30K(1 phase)
SYSTEM |  | Ducted 30K
Cooling capacity | kW | 8.80(2.23~9.82)
Heating capacity | kW | 9.38(6.74~11.14)
Heating capacity at -7℃ | kW | 7
Heating capacity at -10℃ | kW | 6.2
Heating capacity at -15℃ | kW | 5.6
Pdesign capacity cooling | kW | 8.8
Pdesign capacity heating (average) | kW | 8
Pdesign capacity heating (warmer) | kW | 7
SEER/SCOP(average)/SCOP(warmer) | W/W | 6.1 / 4.0 / 5.1
Energy label | - | A++ / A+ / A+++
Yearly energy consumption | kWh | 505/2800/1921
EER/COP | W/W | 3.38 / 4.08
Standard current (cooling) | A | 11.8
Standard input (cooling) | W | 2600
Standard current (heating) | A | 10.6
Standard input (heating) | W | 2300
OUTDOOR UNIT |  | 38QUS030R8S
Temp range cooling | ℃ | -15~50
Temp range heating | ℃ | -15~24
Voltage/Hz/Ph | - | 220~240V / 50Hz / 1Ph
Rated current | A | 16.5
Rated input | W | 3600
Refrigerant amount (R32) | kg/TCO2 | 2.0/1.350
Compressor model | - | KTM240D57UMT
Refrigerant oil/Oil quantity | ml | VG74 /670
Liquid side/Gas side | mm(inch) | Φ9.52 / Φ15.9 (3/8" / 5/8")
Standard piping length | m | 5
Min piping length | m | 3
Max piping length | m | 50
Max difference | m | 25
Additional charge | g/m | 24
Sound power level | dB(A) | 67
Sound pressure level | dB(A) | 61
Airflow | m3/h | 3800
Weight (Net/Gross) | kg | 56.9 / 61.8
Dimensions (W×D×H) | mm | 946×410×810
Packing (W×D×H) | mm | 1090×500×885
INDOOR UNIT |  | 42QSS030R8S
Indoor fan motor input | W | 250
Indoor fan motor max current | A | 1.52
Sound power level | dB(A) | 65
Sound pressure level (high/med/low) | dB(A) | 45/42/39
Air flow (high/med/low) | m3/h | 1400/1150/750
External static pressure | Pa | 0~160
Weight (Net/Gross)(Body) | kg | 40.5/48.5
Weight (Net/Gross)(Panel) | kg | -
Dimensions (W×D×H)(Body) | mm | 1360×774×249
Packing (W×D×H)(Body) | mm | 1570×805×315
Dimensions (W×D×H)(Panel) | mm | -
Packing (W×D×H)(Panel) | mm | -
Note
* Sound data @ cooling mode

## 36K
Specification of LC（R32） 36K
SYSTEM |  | Cassette 36K | Under-ceiling 36K | Ducted 36K
Cooling capacity | kW | 10.50(3.90~10.60) | 10.50(3.90~10.70) | 10.50(2.70~10.60)
Heating capacity | kW | 10.60(2.90~13.50) | 12.50(2.90~13.50) | 11.30(2.50~13.40)
Heating capacity at -7℃ | kW | 9.7 | 9.8 | 10.3
Heating capacity at -10℃ | kW | 8.3 | 8.4 | 9.6
Heating capacity at -15℃ | kW | 8.2 | 8.2 | 8.3
Pdesign capacity cooling | kW | 10.5 | 10.5 | 10.5
Pdesign capacity heating (average) | kW | 8.7 | 8.7 | 8.4
Pdesign capacity heating (warmer) | kW | 10.5 | 10.6 | 10
SEER/SCOP(average)/SCOP(warmer) | W/W | 6.1 / 4.0 / 4.9 | 6.6 / 4.0 / 5.1 | 6.1 / 4.0 / 4.9
Energy label | - | A++ / A+ / A++ | A++ / A+ / A+++ | A++ / A+ / A++
Yearly energy consumption | kWh | 602 / 3045 / 3000 | 557 / 3045 / 2910 | 602 / 2940 / 2857
EER/COP | W/W | 2.61 / 3.53 | 2.65 / 3.62 | 2.52 / 3.55
Standard current (cooling) | A | 16.5 | 17.1 | 17.5
Standard input (cooling) | W | 3740 | 3830 | 3950
Standard current (heating) | A | 13.3 | 15.3 | 14.1
Standard input (heating) | W | 2970 | 3450 | 3180
OUTDOOR UNIT |  | 38QUS036R8S
Temp range cooling | ℃ | -15~50
Temp range heating | ℃ | -15~24
Voltage/Hz/Ph | - | 220~240V / 50Hz / 1Ph
Rated current | A | 21.5
Rated input | W | 4700
Refrigerant amount (R32) | kg/TCO2 | 2.40/1.620
Compressor model | - | KTF310D43UMT
Refrigerant oil/Oil quantity | ml | ESTER OIL VG74 / 1000
Liquid side/Gas side | mm(inch) | Φ9.52 / Φ15.9 (3/8" / 5/8")
Standard piping length | m | 5
Min piping length | m | 3
Max piping length | m | 65
Max difference | m | 30
Additional charge | g/m | 24
Sound power level | dB(A) | 69
Sound pressure level | dB(A) | 64
Airflow | m3/h | 4000
Weight (Net/Gross) | kg | 67.0 / 73.5
Dimensions (W×D×H) | mm | 946×410×810
Packing (W×D×H) | mm | 1090×500×885
INDOOR UNIT |  | 42QTD036R8S | 42QZL036R8S | 42QSS036R8S
Indoor fan motor input | W | 141 | 96*2 | 250
Indoor fan motor max current | A | 0.8 | 1.15*2 | 1.52
Sound power level | dB(A) | 62 | 63 | 65
Sound pressure level (high/med/low) | dB(A) | 51/49/46 | 50/46/42 | 45/42/39
Air flow (high/med/low) | m3/h | 1770/1620/1440 | 2160/1840/1430 | 1400/1150/750
External static pressure | Pa | 0 | 0 | 0~160
Weight (Net/Gross)(Body) | kg | 27.5/31.0 | 41.5/48.0 | 40.5/48.5
Weight (Net/Gross)(Panel) | kg | 6.0/9.0 | / | /
Dimensions (W×D×H)(Body) | mm | 840x840x245 | 1650x675x235 | 1360x774x249
Packing (W×D×H)(Body) | mm | 900x900x265 | 1725x755x318 | 1570x805x315
Dimensions (W×D×H)(Panel) | mm | 950x950x55 | / | /
Packing (W×D×H)(Panel) | mm | 1035x1035x90 | / | /
Note
* Sound data @ cooling mode
* -7℃/-10℃/-15℃ heating capacity @ free frequency

## 42K
Specification of LC（R32） 42K(1 phase)
SYSTEM |  | Ducted 42K
Cooling capacity | kW | 12.40(2.58~13.40)
Heating capacity | kW | 13.48(2.05~14.85)
Heating capacity at -7℃ | kW | 10.8
Heating capacity at -10℃ | kW | 9.6
Heating capacity at -15℃ | kW | 8.6
Pdesign capacity cooling | kW | 12.4
Pdesign capacity heating (average) | kW | 9.6
Pdesign capacity heating (warmer) | kW | 10.7
SEER/SCOP(average)/SCOP(warmer) | W/W | 6.1 / 4.0 / 5.0
Energy label | - | A++ / A+ / A++
Yearly energy consumption | kWh | 711/3360/2996
EER/COP | W/W | 3.40/3.66
Standard current (cooling) | A | 16
Standard input (cooling) | W | 3650
Standard current (heating) | A | 16.2
Standard input (heating) | W | 3680
OUTDOOR UNIT |  | 38QUS042R8S
Temp range cooling | ℃ | -15~50
Temp range heating | ℃ | -15~24
Voltage/Hz/Ph | - | 220~240V / 50Hz / 1Ph
Rated current | A | 22.5
Rated input | W | 4800
Refrigerant amount (R32) | kg/TCO2 | 2.80/1.890
Compressor model | - | KTF310D43UMT
Refrigerant oil/Oil quantity | ml | VG74 / 1000
Liquid side/Gas side | mm(inch) | Φ9.52 / Φ15.9 (3/8" / 5/8")
Standard piping length | m | 5
Min piping length | m | 3
Max piping length | m | 65
Max difference | m | 30
Additional charge | g/m | 24
Sound power level | dB(A) | 72
Sound pressure level | dB(A) | 65
Airflow | m3/h | 3600
Weight (Net/Gross) | kg | 73.9/78.9
Dimensions (W×D×H) | mm | 946×410×810
Packing (W×D×H) | mm | 1090×500×885
INDOOR UNIT |  | 42QSS042R8S
Indoor fan motor input | W | 560
Indoor fan motor max current | A | 4.1
Sound power level | dB(A) | 69
Sound pressure level (high/med/low) | dB(A) | 53/51/49
Air flow (high/med/low) | m3/h | 2400 / 2040 / 1680
External static pressure | Pa | 0~160
Weight (Net/Gross)(Body) | kg | 47.5 / 56.0
Weight (Net/Gross)(Panel) | kg | -
Dimensions (W×D×H)(Body) | mm | 1200×874×300
Packing (W×D×H)(Body) | mm | 1405×915×365
Dimensions (W×D×H)(Panel) | mm | -
Packing (W×D×H)(Panel) | mm | -
Note
* Sound data @ cooling mode

## 36K(3Ph)
Specification of LC（R32） 36K(3 phase)
SYSTEM |  | Cassette 36K | Under-ceiling 36K | Ducted 36K
Cooling capacity | kW | 10.50(4.00~10.70) | 10.50(3.90~11.20) | 10.50(2.70~11.70)
Heating capacity | kW | 10.80(2.90~14.10) | 10.80(2.80~13.90) | 11.60(2.50~13.50)
Heating capacity at -7℃ | kW | 9.6 | 9.7 | 9.9
Heating capacity at -10℃ | kW | 8.2 | 8.3 | 9.1
Heating capacity at -15℃ | kW | 8.1 | 8.2 | 8.1
Pdesign capacity cooling | kW | 10.5 | 10.5 | 10.5
Pdesign capacity heating (average) | kW | 8.1 | 8.7 | 8
Pdesign capacity heating (warmer) | kW | 10.5 | 9 | 10.5
SEER/SCOP(average)/SCOP(warmer) | W/W | 6.1 / 4.0 / 4.9 | 6.5 / 4.0 / 5.1 | 6.2 / 4.0 / 5.1
Energy label | - | A++ / A+ / A++ | A++ / A+ / A+++ | A++ / A+ / A+++
Yearly energy consumption | kWh | 602 / 2835 / 3000 | 565 / 3045 / 2471 | 593 / 2800 / 2882
EER/COP | W/W | 2.80 / 3.71 | 2.80 / 3.65 | 2.80 / 3.80
Standard current (cooling) | A | 6.6 | 6.7 | 6.8
Standard input (cooling) | W | 3950 | 4000 | 4070
Standard current (heating) | A | 5 | 5.1 | 5.4
Standard input (heating) | W | 2910 | 2950 | 3050
OUTDOOR UNIT |  | 38QUS036R8T
Temp range cooling | ℃ | -15~50
Temp range heating | ℃ | -15~24
Voltage/Hz/Ph | - | 380~415V / 50Hz / 3Ph
Rated current | A | 10
Rated input | W | 5600
Refrigerant amount (R32) | kg/TCO2 | 2.40/1.620
Compressor model | - | KTF310D43UMT
Refrigerant oil/Oil quantity | ml | ESTER OIL VG74 / 1000
Liquid side/Gas side | mm(inch) | Φ9.52 / Φ15.9 (3/8" / 5/8")
Standard piping length | m | 5
Min piping length | m | 3
Max piping length | m | 65
Max difference | m | 30
Additional charge | g/m | 24
Sound power level | dB(A) | 69
Sound pressure level | dB(A) | 64
Airflow | m3/h | 4000
Weight (Net/Gross) | kg | 81.5 / 87.0
Dimensions (W×D×H) | mm | 946×410×810
Packing (W×D×H) | mm | 1090×500×885
INDOOR UNIT |  | 42QTD036R8S | 42QZL036R8S | 42QSS036R8S
Indoor fan motor input | W | 141 | 96*2 | 250
Indoor fan motor max current | A | 0.8 | 1.15*2 | 1.52
Sound power level | dB(A) | 62 | 63 | 65
Sound pressure level (high/med/low) | dB(A) | 51/49/46 | 50/46/42 | 45/42/39
Air flow (high/med/low) | m3/h | 1770/1620/1440 | 2160/1840/1430 | 1400/1150/750
External static pressure | Pa | 0 | 0 | 0~160
Weight (Net/Gross)(Body) | kg | 27.5/31.0 | 41.5/48.0 | 40.5/48.5
Weight (Net/Gross)(Panel) | kg | 6.0/9.0 | / | /
Dimensions (W×D×H)(Body) | mm | 840x840x245 | 1650x675x235 | 1360x774x249
Packing (W×D×H)(Body) | mm | 900x900x265 | 1725x755x318 | 1570x805x315
Dimensions (W×D×H)(Panel) | mm | 950x950x55 | / | /
Packing (W×D×H)(Panel) | mm | 1035x1035x90 | / | /
Note
* Sound data @ cooling mode
* -7℃/-10℃/-15℃ heating capacity @ free frequency

## 48K(3Ph)
Specification of LC（R32） 48K(3 phase)
SYSTEM |  | Cassette 48K | Under-ceiling 48K | Ducted 48K | GD Floor standing 48K
Cooling capacity | kW | 14.00(4.70~14.60) | 14.00(4.90~15.10) | 14.00(4.20~15.20) | 14.60（4.95~15.45）
Heating capacity | kW | 15.60(3.90~16.80) | 15.60(3.80~18.00) | 15.60(3.70~18.00) | 16.10（4.40~18.50）
Heating capacity at -7℃ | kW | 10.5 | 11.1 | 11.6 | 13.4
Heating capacity at -10℃ | kW | 10 | 10.5 | 10.7 | 11.3
Heating capacity at -15℃ | kW | 8.5 | 8.6 | 9.1 | 10
Pdesign capacity cooling | kW | 14 | 14 | 14 | 14.6
Pdesign capacity heating (average) | kW | 11 | 11.1 | 11.8 | 11
Pdesign capacity heating (warmer) | kW | 11.8 | 12.1 | 11.8 | 11.8
SEER/SCOP(average)/SCOP(warmer) | W/W | 6.1 / 4.0 / 4.6 | 6.1 / 4.0 / 4.8 | 6.1 / 4.0 / 5.0 | 6.1/4.0/5.1
Energy label | - | A++ / A+ / A++ | A++ / A+ / A++ | A++ / A+ / A++ | A++ / A+ / A+++
Yearly energy consumption | kWh | 803 / 3850 / 3591 | 803 / 3885 / 3529 | 803 / 4130 / 3304 | 838/3850/3239
EER/COP | W/W | 2.72 / 3.10 | 2.55 / 2.85 | 2.72 / 3.69 | 2.81/3.10
Standard current (cooling) | A | 9.2 | 9.1 | 8.3 | 8
Standard input (cooling) | W | 5150 | 5500 | 5150 | 5195
Standard current (heating) | A | 8.2 | 8.2 | 6.7 | 8.5
Standard input (heating) | W | 5040 | 5030 | 4230 | 5200
OUTDOOR UNIT |  | 38QUS048R8T
Temp range cooling | ℃ | -15~50
Temp range heating | ℃ | -15~24
Voltage/Hz/Ph | - | 380~415V / 50Hz / 3Ph
Rated current | A | 11.2
Rated input | W | 6200
Refrigerant amount (R32) | kg/TCO2 | 2.80/1.890
Compressor model | - | KTQ420D1UMU
Refrigerant oil/Oil quantity | ml | VG74 / 1400
Liquid side/Gas side | mm(inch) | Φ9.52 / Φ15.9 (3/8" / 5/8")
Standard piping length | m | 5
Min piping length | m | 3
Max piping length | m | 65
Max difference | m | 30
Additional charge | g/m | 24
Sound power level | dB(A) | 75
Sound pressure level | dB(A) | 66
Airflow | m3/h | 7500
Weight (Net/Gross) | kg | 107.0 / 120.0
Dimensions (W×D×H) | mm | 952×415×1333
Packing (W×D×H) | mm | 1095×495×1480
INDOOR UNIT |  | 42QTD048R8S | 42QZL048R8S | 42QSS048R8S | 42QFD048R8S
Indoor fan motor input | W | 141 | 96*2 | 560 | 210
Indoor fan motor max current | A | 0.8 | 1.15*2 | 4.1 | 1.77
Sound power level | dB(A) | 65 | 66 | 69 | 66
Sound pressure level (high/med/low) | dB(A) | 52/50/48 | 54/50/46 | 53/51/49 | 55/53/51.5
Air flow (high/med/low) | m3/h | 1870/1700/1500 | 2330 / 1930 / 1420 | 2400 / 2040 / 1680 | 2413/2222/2027
External static pressure | Pa | 0 | 0 | 0~160 | 0
Weight (Net/Gross)(Body) | kg | 29.0 / 33.0 | 41.2 / 47.6 | 47.5 / 56.0 | 58.4 / 77.1
Weight (Net/Gross)(Panel) | kg | 6.0 / 9.0 | / | / | -
Dimensions (W×D×H)(Body) | mm | 840×840×287 | 1650x675x235 | 1200x874x300 | 1935×629×456
Packing (W×D×H)(Body) | mm | 900×900×307 | 1725x755x318 | 1405x915x365 | 2055×750×575
Dimensions (W×D×H)(Panel) | mm | 950×950×55 | / | / | -
Packing (W×D×H)(Panel) | mm | 1035×1035×90 | / | / | -
Note
* Sound data @ cooling mode
* -7℃/-10℃/-15℃ heating capacity @ free frequency

## 60K(3Ph)
Specification of LC（R32） 60K(3 phase)
SYSTEM |  | Cassette 60K | Under-ceiling 60K | Ducted 60K
Cooling capacity | kW | 15.40(5.20~16.70) | 15.40(5.20~17.00) | 15.40(5.80~17.20)
Heating capacity | kW | 18.00(4.30~19.30) | 18.00(4.30~19.60) | 18.00(4.60~20.50)
Heating capacity at -7℃ | kW | 12.2 | 11.5 | 12.6
Heating capacity at -10℃ | kW | 11.9 | 11.1 | 11.8
Heating capacity at -15℃ | kW | 9.8 | 9.9 | 10.2
Pdesign capacity cooling | kW | 15.4 | 15.4 | 15.4
Pdesign capacity heating (average) | kW | 11.8 | 11.8 | 12
Pdesign capacity heating (warmer) | kW | 12.3 | 12.3 | 12.7
SEER/SCOP(average)/SCOP(warmer) | W/W | 6.1 / 4.0 / 5.1 | 6.1 / 4.0 / 5.1 | 6.1 / 4.0 / 5.1
Energy label | - | A++ / A+ / A+++ | A++ / A+ / A+++ | A++ / A+ / A+++
Yearly energy consumption | kWh | 884 / 4130 / 3376 | 884 / 4130 / 3376 | 884 / 4200 / 3486
EER/COP | W/W | 2.53 / 2.94 | 2.55 / 2.95 | 2.82 / 3.38
Standard current (cooling) | A | 10.2 | 10.1 | 9
Standard input (cooling) | W | 6080 | 6050 | 5470
Standard current (heating) | A | 10.3 | 10.2 | 8.6
Standard input (heating) | W | 6130 | 6100 | 5330
OUTDOOR UNIT |  | 38QUS060R8T
Temp range cooling | ℃ | -15~50
Temp range heating | ℃ | -15~24
Voltage/Hz/Ph | - | 380~415V / 50Hz / 3Ph
Rated current | A | 14
Rated input | W | 7500
Refrigerant amount (R32) | kg/TCO2 | 2.95/1.990
Compressor model | - | KTQ420D1UMU
Refrigerant oil/Oil quantity | ml | VG74 / 1400
Liquid side/Gas side | mm(inch) | Φ9.52 / Φ15.9 (3/8" / 5/8")
Standard piping length | m | 5
Min piping length | m | 3
Max piping length | m | 65
Max difference | m | 30
Additional charge | g/m | 24
Sound power level | dB(A) | 77
Sound pressure level | dB(A) | 66
Airflow | m3/h | 7500
Weight (Net/Gross) | kg | 112.0 / 125.0
Dimensions (W×D×H) | mm | 952×415×1333
Packing (W×D×H) | mm | 1095×495×1480
INDOOR UNIT |  | 42QTD060R8S | 42QZL060R8S | 42QSS060R8S
Indoor fan motor input | W | 232 | 90*2 | 560
Indoor fan motor max current | A | 1.92 | 1.2*2 | 4.1
Sound power level | dB(A) | 65 | 68 | 71
Sound pressure level (high/med/low) | dB(A) | 53 / 50 / 48 | 54 / 47 / 43 | 54 / 52 / 50
Air flow (high/med/low) | m3/h | 1970 / 1740 / 1540 | 2450 / 1830 / 1430 | 2600 / 2210 / 1820
External static pressure | Pa | 0 | 0 | 0~160
Weight (Net/Gross)(Body) | kg | 29.0 / 33.0 | 41.4 / 47.8 | 47.5 / 56.0
Weight (Net/Gross)(Panel) | kg | 6.0 / 9.0 | - | -
Dimensions (W×D×H)(Body) | mm | 840×840×287 | 1650×675×235 | 1200×874×300
Packing (W×D×H)(Body) | mm | 900×900×307 | 1725×755×318 | 1405×915×365
Dimensions (W×D×H)(Panel) | mm | 950×950×55 | - | -
Packing (W×D×H)(Panel) | mm | 1035×1035×90 | - | -
Note
* Sound data @ cooling mode
* -7℃/-10℃/-15℃ heating capacity @ free frequency