## 9K
Indoor unit model name 42QHF009DS
Outdoor unit model name 38QUS009DSN
Refrigerant R410A GWP 2088 Refrigerant leakage contributes to climate change. Refrigerant with lower global warming potential (GWP) would contribute less to global warming than a refrigerant with higher GWP, if leaked to the atmosphere. This appliance contains a refrigerant fluid with a GWP equal to 2088. This means that if 1kg of this refrigerant fluid would be leaked to the atmosphere, the impact on global warming would be 2088 times higher than 1kg of CO2, over a period of 100 years. Never try to interfere with the refrigerant circuit yourself or disassemble the product yourself and always ask a professional.
Cooling mode SEER 6.1 Energy efficiency class A++ Design load (Pdesignc) 2.7 kW Energy consumption, 155 kWh per year.based on standard test results. Actual energy consumption will depend on how the appliance is used and where it is located.
Heating mode (Average) SCOP 4.0 Energy efficiency class A+ Design load (Pdesignh) 2.2 kW (-10℃) Declared capacity 2.04 kW (-10℃) Back up heating capacity 0.16 kW (-10℃) Energy consumption, 770 kWh per year.based on standard test results. Actual energy consumption will depend on how the appliance is used and where it is located.
Heating mode (Warmer) Optional SCOP 5.2 Energy efficiency class A+++ Design load (Pdesignh) 2.3 kW (2℃) Declared capacity 2.32 kW (2℃) Back up heating capacity 0 kW (2℃) Energy consumption, 619 kWh per year.based on standard test results. Actual energy consumption will depend on how the appliance is used and where it is located.
Heating mode (Colder) Optional SCOP - Energy efficiency class - Design load (Pdesignh) - kW (-22℃) Declared capacity - kW (-22℃) Back up heating capacity - kW (-22℃) Energy consumption, - kWh per year.based on standard test results. Actual energy consumption will depend on how the appliance is used and where it is located.
Sound power level (indoor) 57 dB(A) Sound power level (outdoor) 61 dB(A)

## 12K
Indoor unit model name 42QHF012DS
Outdoor unit model name 38QUS012DSN
Refrigerant R410A GWP 2088 Refrigerant leakage contributes to climate change. Refrigerant with lower global warming potential (GWP) would contribute less to global warming than a refrigerant with higher GWP, if leaked to the atmosphere. This appliance contains a refrigerant fluid with a GWP equal to 2088. This means that if 1kg of this refrigerant fluid would be leaked to the atmosphere, the impact on global warming would be 2088 times higher than 1kg of CO2, over a period of 100 years. Never try to interfere with the refrigerant circuit yourself or disassemble the product yourself and always ask a professional.
Cooling mode SEER 6.1 Energy efficiency class A++ Design load (Pdesignc) 3.5 kW Energy consumption, 201 kWh per year.based on standard test results. Actual energy consumption will depend on how the appliance is used and where it is located.
Heating mode (Average) SCOP 4.0 Energy efficiency class A+ Design load (Pdesignh) 2.8 kW (-10℃) Declared capacity 2.48 kW (-10℃) Back up heating capacity 0.32 kW (-10℃) Energy consumption, 980 kWh per year.based on standard test results. Actual energy consumption will depend on how the appliance is used and where it is located.
Heating mode (Warmer) Optional SCOP 5.0 Energy efficiency class A++ Design load (Pdesignh) 3.0 kW (2℃) Declared capacity 3.03 kW (2℃) Back up heating capacity 0 kW (2℃) Energy consumption, 840 kWh per year.based on standard test results. Actual energy consumption will depend on how the appliance is used and where it is located.
Heating mode (Colder) Optional SCOP - Energy efficiency class - Design load (Pdesignh) - kW (-22℃) Declared capacity - kW (-22℃) Back up heating capacity - kW (-22℃) Energy consumption, - kWh per year.based on standard test results. Actual energy consumption will depend on how the appliance is used and where it is located.
Sound power level (indoor) 58 dB(A) Sound power level (outdoor) 62 dB(A)

## 18K
Indoor unit model name 42QHF018DS
Outdoor unit model name 38QUS018DSN
Refrigerant R410A GWP 2088 Refrigerant leakage contributes to climate change. Refrigerant with lower global warming potential (GWP) would contribute less to global warming than a refrigerant with higher GWP, if leaked to the atmosphere. This appliance contains a refrigerant fluid with a GWP equal to 2088. This means that if 1kg of this refrigerant fluid would be leaked to the atmosphere, the impact on global warming would be 2088 times higher than 1kg of CO2, over a period of 100 years. Never try to interfere with the refrigerant circuit yourself or disassemble the product yourself and always ask a professional.
Cooling mode SEER 6.2 Energy efficiency class A++ Design load (Pdesignc) 5.1 kW Energy consumption, 288 kWh per year.based on standard test results. Actual energy consumption will depend on how the appliance is used and where it is located.
Heating mode (Average) SCOP 4.0 Energy efficiency class A+ Design load (Pdesignh) 4.2 kW (-10℃) Declared capacity 3.68 kW (-10℃) Back up heating capacity 0.52 kW (-10℃) Energy consumption, 1470 kWh per year.based on standard test results. Actual energy consumption will depend on how the appliance is used and where it is located.
Heating mode (Warmer) Optional SCOP 5.0 Energy efficiency class A++ Design load (Pdesignh) 4.5 kW (2℃) Declared capacity 4.50 kW (2℃) Back up heating capacity 0 kW (2℃) Energy consumption, 1260 kWh per year.based on standard test results. Actual energy consumption will depend on how the appliance is used and where it is located.
Heating mode (Colder) Optional SCOP - Energy efficiency class - Design load (Pdesignh) - kW (-22℃) Declared capacity - kW (-22℃) Back up heating capacity - kW (-22℃) Energy consumption, - kWh per year.based on standard test results. Actual energy consumption will depend on how the appliance is used and where it is located.
Sound power level (indoor) 59 dB(A) Sound power level (outdoor) 63 dB(A)

## 22K
Indoor unit model name 42QHF022DS
Outdoor unit model name 38QUS022DSN
Refrigerant R410A GWP 2088 Refrigerant leakage contributes to climate change. Refrigerant with lower global warming potential (GWP) would contribute less to global warming than a refrigerant with higher GWP, if leaked to the atmosphere. This appliance contains a refrigerant fluid with a GWP equal to 2088. This means that if 1kg of this refrigerant fluid would be leaked to the atmosphere, the impact on global warming would be 2088 times higher than 1kg of CO2, over a period of 100 years. Never try to interfere with the refrigerant circuit yourself or disassemble the product yourself and always ask a professional.
Cooling mode SEER 6.2 Energy efficiency class A++ Design load (Pdesignc) 6.4 kW Energy consumption, 361 kWh per year.based on standard test results. Actual energy consumption will depend on how the appliance is used and where it is located.
Heating mode (Average) SCOP 4.0 Energy efficiency class A+ Design load (Pdesignh) 5.2 kW (-10℃) Declared capacity 4.49 kW (-10℃) Back up heating capacity 0.71 kW (-10℃) Energy consumption, 1820 kWh per year.based on standard test results. Actual energy consumption will depend on how the appliance is used and where it is located.
Heating mode (Warmer) Optional SCOP 4.7 Energy efficiency class A++ Design load (Pdesignh) 5.6 kW (2℃) Declared capacity 5.62 kW (2℃) Back up heating capacity 0 kW (2℃) Energy consumption, 1668 kWh per year.based on standard test results. Actual energy consumption will depend on how the appliance is used and where it is located.
Heating mode (Colder) Optional SCOP - Energy efficiency class - Design load (Pdesignh) - kW (-22℃) Declared capacity - kW (-22℃) Back up heating capacity - kW (-22℃) Energy consumption, - kWh per year.based on standard test results. Actual energy consumption will depend on how the appliance is used and where it is located.
Sound power level (indoor) 63 dB(A) Sound power level (outdoor) 68 dB(A)